## Tabelle1
Discount Group
RESI Informatik & Automation GmbH Altenmarkt 29, A-8551 Wies www.RESI.cc | OVERVIEW T4 CONTROLLER
| GENERAL | [11 empty] | INTERFACES | [7 empty] | EXTENSIONS |  |  | OS SUPPORT |  |  | INFO
| HOUSING | POWER SUPPLY 12-48V= | RASPBERRY© Controller | CPU Quad core 64-bit ARM-Cortex A72@1.5GHz | RAM in GB | SD CARD exchangeable, in GB | HDMI Micro HDMI 4K | AUDIO+COMPOSITE TV 4-ring TRS A/V jack | WIFI+BLUETOOTH 802.11 b/g/n/ac Wireless LAN Bluetooth 5.0 with BLE | DIP SWITCHES 8 switches | LEDs | REMARK | ETHERNET Gigabit | USB 2.0 | USB 3.0 | RS232 | RS485 | KNX | CAN 2.0B | CAN 2.0B+CAN FD | REAL TIME CLOCK accu buffered | ferromagentic RAM 2kByte | ARM coprocessor supports DIP switch, LEDs and all serial interfaces | LINUX© Standard Raspberry© distribution | CODESYS© preinstalled runtime | SPECIAL OS preinstalled | CATALOG page
RESI-T4-xx Raspberry Pi4© based LINUX controller with serial interfaces
RESI-T4-Z-2GB | XT4 | X | PI4 B | X | 2 | 32 | 2 | 1 | X |  |  |  | 1 | 2 | 2 | [8 empty] | X |  |  | T4-11
RESI-T4-A-2GB | XT4 | X | PI4 B | X | 2 | 32 | 2 | 1 | X | 1 | 3 | A | 1 | 2 | 2 |  | 3 |  |  |  | X | X | X | X |  |  | T4-12
RESI-T4-B-2GB | XT4 | X | PI4 B | X | 2 | 32 | 2 | 1 | X | 1 | 3 | A | 1 | 2 | 2 | 1 | 2 |  |  |  | X | X | X | X |  |  | T4-13
RESI-T4-C-2GB | XT4 | X | PI4 B | X | 2 | 32 | 2 | 1 | X | 1 | 3 | A | 1 | 2 | 2 | 2 | 1 |  |  |  | X | X | X | X |  |  | T4-14
RESI-T4-D-2GB | XT4 | X | PI4 B | X | 2 | 32 | 2 | 1 | X | 1 | 3 | A | 1 | 2 | 2 | 3 |  |  |  |  | X | X | X | X |  |  | T4-15
RESI-T4-Z-4GB | XT4 | X | PI4 B | X | 4 | 32 | 2 | 1 | X |  |  |  | 1 | 2 | 2 | [8 empty] | X |  |  | T4-11
RESI-T4-A-4GB | XT4 | X | PI4 B | X | 4 | 32 | 2 | 1 | X | 1 | 3 | A | 1 | 2 | 2 |  | 3 |  |  |  | X | X | X | X |  |  | T4-12
RESI-T4-B-4GB | XT4 | X | PI4 B | X | 4 | 32 | 2 | 1 | X | 1 | 3 | A | 1 | 2 | 2 | 1 | 2 |  |  |  | X | X | X | X |  |  | T4-13
RESI-T4-C-4GB | XT4 | X | PI4 B | X | 4 | 32 | 2 | 1 | X | 1 | 3 | A | 1 | 2 | 2 | 2 | 1 |  |  |  | X | X | X | X |  |  | T4-14
RESI-T4-D-4GB | XT4 | X | PI4 B | X | 4 | 32 | 2 | 1 | X | 1 | 3 | A | 1 | 2 | 2 | 3 |  |  |  |  | X | X | X | X |  |  | T4-15
RESI-T4-Z-8GB | XT4 | X | PI4 B | X | 8 | 32 | 2 | 1 | X |  |  |  | 1 | 2 | 2 | [8 empty] | X |  |  | T4-11
RESI-T4-A-8GB | XT4 | X | PI4 B | X | 8 | 32 | 2 | 1 | X | 1 | 3 | A | 1 | 2 | 2 |  | 3 |  |  |  | X | X | X | X |  |  | T4-12
RESI-T4-B-8GB | XT4 | X | PI4 B | X | 8 | 32 | 2 | 1 | X | 1 | 3 | A | 1 | 2 | 2 | 1 | 2 |  |  |  | X | X | X | X |  |  | T4-13
RESI-T4-C-8GB | XT4 | X | PI4 B | X | 8 | 32 | 2 | 1 | X | 1 | 3 | A | 1 | 2 | 2 | 2 | 1 |  |  |  | X | X | X | X |  |  | T4-14
RESI-T4-D-8GB | XT4 | X | PI4 B | X | 8 | 32 | 2 | 1 | X | 1 | 3 | A | 1 | 2 | 2 | 3 |  |  |  |  | X | X | X | X |  |  | T4-15
RESI-T4-xx Raspberry Pi4© based LINUX controller with KNX interface and serial interfaces
RESI-T4-KA-2GB | XT4 | X | PI4 B | X | 2 | 32 | 2 | 1 | X | 1 | 3 | B | 1 | 2 | 2 |  | 2 | 1 |  |  | X | X | X | X |  |  | T4-15
RESI-T4-KB-2GB | XT4 | X | PI4 B | X | 2 | 32 | 2 | 1 | X | 1 | 3 | B | 1 | 2 | 2 | 1 | 1 | 1 |  |  | X | X | X | X |  |  | T4-17
RESI-T4-KC-2GB | XT4 | X | PI4 B | X | 2 | 32 | 2 | 1 | X | 1 | 3 | B | 1 | 2 | 2 | 2 |  | 1 |  |  | X | X | X | X |  |  | T4-18
RESI-T4-KA-4GB | XT4 | X | PI4 B | X | 4 | 32 | 2 | 1 | X | 1 | 3 | B | 1 | 2 | 2 |  | 2 | 1 |  |  | X | X | X | X |  |  | T4-15
RESI-T4-KB-4GB | XT4 | X | PI4 B | X | 4 | 32 | 2 | 1 | X | 1 | 3 | B | 1 | 2 | 2 | 1 | 1 | 1 |  |  | X | X | X | X |  |  | T4-17
RESI-T4-KC-4GB | XT4 | X | PI4 B | X | 4 | 32 | 2 | 1 | X | 1 | 3 | B | 1 | 2 | 2 | 2 |  | 1 |  |  | X | X | X | X |  |  | T4-18
RESI-T4-KA-8GB | XT4 | X | PI4 B | X | 8 | 32 | 2 | 1 | X | 1 | 3 | B | 1 | 2 | 2 |  | 2 | 1 |  |  | X | X | X | X |  |  | T4-15
RESI-T4-KB-8GB | XT4 | X | PI4 B | X | 8 | 32 | 2 | 1 | X | 1 | 3 | B | 1 | 2 | 2 | 1 | 1 | 1 |  |  | X | X | X | X |  |  | T4-17
RESI-T4-KC-8GB | XT4 | X | PI4 B | X | 8 | 32 | 2 | 1 | X | 1 | 3 | B | 1 | 2 | 2 | 2 |  | 1 |  |  | X | X | X | X |  |  | T4-18
RESI-T4-xx Raspberry Pi4© based LINUX controller with CAN 2.0B and serial interfaces
RESI-T4-N-CAN-2GB | XT4 | X | PI4 B | X | 2 | 32 | 2 | 1 | X | 1 | 3 | AC | 1 | 2 | 2 | [8 empty] | X |  |  | T4-20
RESI-T4-A-CAN-2GB | XT4 | X | PI4 B | X | 2 | 32 | 2 | 1 | X | 1 | 3 | AC | 1 | 2 | 2 |  | 3 |  |  |  | X | X | X | X |  |  | T4-21
RESI-T4-B-CAN-2GB | XT4 | X | PI4 B | X | 2 | 32 | 2 | 1 | X | 1 | 3 | AC | 1 | 2 | 2 | 1 | 2 |  |  |  | X | X | X | X |  |  | T4-22
RESI-T4-C-CAN-2GB | XT4 | X | PI4 B | X | 2 | 32 | 2 | 1 | X | 1 | 3 | AC | 1 | 2 | 2 | 2 | 1 |  |  |  | X | X | X | X |  |  | T4-23
RESI-T4-D-CAN-2GB | XT4 | X | PI4 B | X | 2 | 32 | 2 | 1 | X | 1 | 3 | AC | 1 | 2 | 2 | 3 |  |  |  |  | X | X | X | X |  |  | T4-24
RESI-T4-N-CAN-4GB | XT4 | X | PI4 B | X | 4 | 32 | 2 | 1 | X | 1 | 3 | AC | 1 | 2 | 2 | [8 empty] | X |  |  | T4-20
RESI-T4-A-CAN-4GB | XT4 | X | PI4 B | X | 4 | 32 | 2 | 1 | X | 1 | 3 | AC | 1 | 2 | 2 |  | 3 |  |  |  | X | X | X | X |  |  | T4-21
RESI-T4-B-CAN-4GB | XT4 | X | PI4 B | X | 4 | 32 | 2 | 1 | X | 1 | 3 | AC | 1 | 2 | 2 | 1 | 2 |  |  |  | X | X | X | X |  |  | T4-22
RESI-T4-C-CAN-4GB | XT4 | X | PI4 B | X | 4 | 32 | 2 | 1 | X | 1 | 3 | AC | 1 | 2 | 2 | 2 | 1 |  |  |  | X | X | X | X |  |  | T4-23
RESI-T4-D-CAN-4GB | XT4 | X | PI4 B | X | 4 | 32 | 2 | 1 | X | 1 | 3 | AC | 1 | 2 | 2 | 3 |  |  |  |  | X | X | X | X |  |  | T4-24
RESI-T4-N-CAN-8GB | XT4 | X | PI4 B | X | 8 | 32 | 2 | 1 | X | 1 | 3 | AC | 1 | 2 | 2 | [8 empty] | X |  |  | T4-20
RESI-T4-A-CAN-8GB | XT4 | X | PI4 B | X | 8 | 32 | 2 | 1 | X | 1 | 3 | AC | 1 | 2 | 2 |  | 3 |  |  |  | X | X | X | X |  |  | T4-21
RESI-T4-B-CAN-8GB | XT4 | X | PI4 B | X | 8 | 32 | 2 | 1 | X | 1 | 3 | AC | 1 | 2 | 2 | 1 | 2 |  |  |  | X | X | X | X |  |  | T4-22
RESI-T4-C-CAN-8GB | XT4 | X | PI4 B | X | 8 | 32 | 2 | 1 | X | 1 | 3 | AC | 1 | 2 | 2 | 2 | 1 |  |  |  | X | X | X | X |  |  | T4-23
RESI-T4-D-CAN-8GB | XT4 | X | PI4 B | X | 8 | 32 | 2 | 1 | X | 1 | 3 | AC | 1 | 2 | 2 | 3 |  |  |  |  | X | X | X | X |  |  | T4-24
RESI-T4-xx Raspberry Pi4© based LINUX controller with CAN 2.0B and KNX interfaces and serial interfaces
RESI-T4-KA-CAN-2GB | XT4 | X | PI4 B | X | 2 | 32 | 2 | 1 | X | 1 | 3 | BC | 1 | 2 | 2 |  | 2 | 1 |  |  | X | X | X | X |  |  | T4-25
RESI-T4-KB-CAN-2GB | XT4 | X | PI4 B | X | 2 | 32 | 2 | 1 | X | 1 | 3 | BC | 1 | 2 | 2 | 1 | 1 | 1 |  |  | X | X | X | X |  |  | T4-26
RESI-T4-KC-CAN-2GB | XT4 | X | PI4 B | X | 2 | 32 | 2 | 1 | X | 1 | 3 | BC | 1 | 2 | 2 | 2 |  | 1 |  |  | X | X | X | X |  |  | T4-27
RESI-T4-KA-CAN-4GB | XT4 | X | PI4 B | X | 4 | 32 | 2 | 1 | X | 1 | 3 | BC | 1 | 2 | 2 |  | 2 | 1 |  |  | X | X | X | X |  |  | T4-25
RESI-T4-KB-CAN-4GB | XT4 | X | PI4 B | X | 4 | 32 | 2 | 1 | X | 1 | 3 | BC | 1 | 2 | 2 | 1 | 1 | 1 |  |  | X | X | X | X |  |  | T4-26
RESI-T4-KC-CAN-4GB | XT4 | X | PI4 B | X | 4 | 32 | 2 | 1 | X | 1 | 3 | BC | 1 | 2 | 2 | 2 |  | 1 |  |  | X | X | X | X |  |  | T4-27
RESI-T4-KA-CAN-8GB | XT4 | X | PI4 B | X | 8 | 32 | 2 | 1 | X | 1 | 3 | BC | 1 | 2 | 2 |  | 2 | 1 |  |  | X | X | X | X |  |  | T4-25
RESI-T4-KB-CAN-8GB | XT4 | X | PI4 B | X | 8 | 32 | 2 | 1 | X | 1 | 3 | BC | 1 | 2 | 2 | 1 | 1 | 1 |  |  | X | X | X | X |  |  | T4-26
RESI-T4-KC-CAN-8GB | XT4 | X | PI4 B | X | 8 | 32 | 2 | 1 | X | 1 | 3 | BC | 1 | 2 | 2 | 2 |  | 1 |  |  | X | X | X | X |  |  | T4-27
| GENERAL | [11 empty] | INTERFACES | [7 empty] | EXTENSIONS |  |  | OS SUPPORT |  |  | INFO
| HOUSING | POWER SUPPLY 12-48V= | RASPBERRY© Controller | CPU Quad core 64-bit ARM-Cortex A72@1.5GHz | RAM in GB | SD CARD exchangeable, in GB | HDMI Micro HDMI 4K | AUDIO+COMPOSITE TV 4-ring TRS A/V jack | WIFI+BLUETOOTH 802.11 b/g/n/ac Wireless LAN Bluetooth 5.0 with BLE | DIP SWITCHES 8 switches | LEDs | REMARK | ETHERNET Gigabit | USB 2.0 | USB 3.0 | RS232 | RS485 | KNX | CAN 2.0B | CAN 2.0B+CAN FD | REAL TIME CLOCK accu buffered | ferromagentic RAM 2kByte | ARM coprocessor supports DIP switch, LEDs and all serial interfaces | LINUX© Standard Raspberry© distribution | CODESYS© preinstalled runtime | SPECIAL OS preinstalled | CATALOG page
RESI-T4-xx Raspberry Pi4© based LINUX controller with CAN 2.0B+CAN FD and serial interfaces
RESI-T4-N-CFD-2GB | XT4 | X | PI4 B | X | 2 | 32 | 2 | 1 | X | 1 | 3 | AC | 1 | 2 | 2 | [8 empty] | X |  |  | T4-29
RESI-T4-A-CFD-2GB | XT4 | X | PI4 B | X | 2 | 32 | 2 | 1 | X | 1 | 3 | AC | 1 | 2 | 2 |  | 3 |  |  |  | X | X | X | X |  |  | T4-30
RESI-T4-B-CFD-2GB | XT4 | X | PI4 B | X | 2 | 32 | 2 | 1 | X | 1 | 3 | AC | 1 | 2 | 2 | 1 | 2 |  |  |  | X | X | X | X |  |  | T4-31
RESI-T4-C-CFD-2GB | XT4 | X | PI4 B | X | 2 | 32 | 2 | 1 | X | 1 | 3 | AC | 1 | 2 | 2 | 2 | 1 |  |  |  | X | X | X | X |  |  | T4-32
RESI-T4-D-CFD-2GB | XT4 | X | PI4 B | X | 2 | 32 | 2 | 1 | X | 1 | 3 | AC | 1 | 2 | 2 | 3 |  |  |  |  | X | X | X | X |  |  | T4-33
RESI-T4-N-CFD-4GB | XT4 | X | PI4 B | X | 4 | 32 | 2 | 1 | X | 1 | 3 | AC | 1 | 2 | 2 | [8 empty] | X |  |  | T4-29
RESI-T4-A-CFD-4GB | XT4 | X | PI4 B | X | 4 | 32 | 2 | 1 | X | 1 | 3 | AC | 1 | 2 | 2 |  | 3 |  |  |  | X | X | X | X |  |  | T4-30
RESI-T4-B-CFD-4GB | XT4 | X | PI4 B | X | 4 | 32 | 2 | 1 | X | 1 | 3 | AC | 1 | 2 | 2 | 1 | 2 |  |  |  | X | X | X | X |  |  | T4-31
RESI-T4-C-CFD-4GB | XT4 | X | PI4 B | X | 4 | 32 | 2 | 1 | X | 1 | 3 | AC | 1 | 2 | 2 | 2 | 1 |  |  |  | X | X | X | X |  |  | T4-32
RESI-T4-D-CFD-4GB | XT4 | X | PI4 B | X | 4 | 32 | 2 | 1 | X | 1 | 3 | AC | 1 | 2 | 2 | 3 |  |  |  |  | X | X | X | X |  |  | T4-33
RESI-T4-N-CFD-8GB | XT4 | X | PI4 B | X | 8 | 32 | 2 | 1 | X | 1 | 3 | AC | 1 | 2 | 2 | [8 empty] | X |  |  | T4-29
RESI-T4-A-CFD-8GB | XT4 | X | PI4 B | X | 8 | 32 | 2 | 1 | X | 1 | 3 | AC | 1 | 2 | 2 |  | 3 |  |  |  | X | X | X | X |  |  | T4-30
RESI-T4-B-CFD-8GB | XT4 | X | PI4 B | X | 8 | 32 | 2 | 1 | X | 1 | 3 | AC | 1 | 2 | 2 | 1 | 2 |  |  |  | X | X | X | X |  |  | T4-31
RESI-T4-C-CFD-8GB | XT4 | X | PI4 B | X | 8 | 32 | 2 | 1 | X | 1 | 3 | AC | 1 | 2 | 2 | 2 | 1 |  |  |  | X | X | X | X |  |  | T4-32
RESI-T4-D-CFD-8GB | XT4 | X | PI4 B | X | 8 | 32 | 2 | 1 | X | 1 | 3 | AC | 1 | 2 | 2 | 3 |  |  |  |  | X | X | X | X |  |  | T4-33
RESI-T4-xx Raspberry Pi4© based LINUX controller with CAN 2.0B+CAN FD and KNX interfaces and serial interfaces
RESI-T4-KA-CFD-2GB | XT4 | X | PI4 B | X | 2 | 32 | 2 | 1 | X | 1 | 3 | BC | 1 | 2 | 2 |  | 2 | 1 |  |  | X | X | X | X |  |  | T4-34
RESI-T4-KB-CFD-2GB | XT4 | X | PI4 B | X | 2 | 32 | 2 | 1 | X | 1 | 3 | BC | 1 | 2 | 2 | 1 | 1 | 1 |  |  | X | X | X | X |  |  | T4-35
RESI-T4-KC-CFD-2GB | XT4 | X | PI4 B | X | 2 | 32 | 2 | 1 | X | 1 | 3 | BC | 1 | 2 | 2 | 2 |  | 1 |  |  | X | X | X | X |  |  | T4-36
RESI-T4-KA-CFD-4GB | XT4 | X | PI4 B | X | 4 | 32 | 2 | 1 | X | 1 | 3 | BC | 1 | 2 | 2 |  | 2 | 1 |  |  | X | X | X | X |  |  | T4-34
RESI-T4-KB-CFD-4GB | XT4 | X | PI4 B | X | 4 | 32 | 2 | 1 | X | 1 | 3 | BC | 1 | 2 | 2 | 1 | 1 | 1 |  |  | X | X | X | X |  |  | T4-35
RESI-T4-KC-CFD-4GB | XT4 | X | PI4 B | X | 4 | 32 | 2 | 1 | X | 1 | 3 | BC | 1 | 2 | 2 | 2 |  | 1 |  |  | X | X | X | X |  |  | T4-36
RESI-T4-KA-CFD-8GB | XT4 | X | PI4 B | X | 8 | 32 | 2 | 1 | X | 1 | 3 | BC | 1 | 2 | 2 |  | 2 | 1 |  |  | X | X | X | X |  |  | T4-34
RESI-T4-KB-CFD-8GB | XT4 | X | PI4 B | X | 8 | 32 | 2 | 1 | X | 1 | 3 | BC | 1 | 2 | 2 | 1 | 1 | 1 |  |  | X | X | X | X |  |  | T4-35
RESI-T4-KC-CFD-8GB | XT4 | X | PI4 B | X | 8 | 32 | 2 | 1 | X | 1 | 3 | BC | 1 | 2 | 2 | 2 |  | 1 |  |  | X | X | X | X |  |  | T4-36
A | All serial interfaces connect via USB to standard UARTs dev/ttyACMx, one special UART dev/ttyACMx is used internal communication to ARM coprocessor
B | KNX interface can be used as normal UART dev/ttyACMx e.g. with KNXD All other serial interfaces connect via USB to standard UARTs dev/ttyACMx One special UART dev/ttyACMx is used internal communication to ARM coprocessor
C | CAN interface is directly connected via IO ports to Raspberry controller
XT2 | XT2: 35x110x60mm
XT4 | XT4: 72x110x62mm
XT5 | XT5: 87.8x110x62mm
XT8 | XT8: 143x110x62mm
XT12 | XT12: 213x110x62mm
GREEN | This product is normally on stock or within 1-3 weeks available
ORANGE | This product is almost deliverable, currently we need 1-2 month to manufacture it
RED | Sorry, but we cannot manufacture and deliver this product within the next 3-4 month due to the component crisis
Raspberry Pi is a trademark of the Raspberry Pi Foundation. More information under www.raspberrypi.org
Valid from 01.01.2024, subject to errors and to technical changes as part of product improvement