## Tabelle1
Discount Group
RESI Informatik & Automation GmbH Altenmarkt 29, A-8551 Wies www.RESI.cc | OVERVIEW C4 CONTROLLER
| GENERAL | [12 empty] | INTERFACES |  |  |  | EXTENSIONS |  |  |  |  | OS SUPPORT |  |  | INFO
| HOUSING | POWER SUPPLY 12-48V= | RASPBERRY© Controller | CPU Quad core 64-bit ARM-Cortex A72@1.5GHz | RAM in GB | SD CARD exchangeable, in GB | HDMI Micro HDMI 4K | AUDIO+COMPOSITE TV 4-ring TRS A/V jack | WIFI+BLUETOOTH 802.11 b/g/n/ac Wireless LAN Bluetooth 5.0 with BLE | DIP SWITCHES 8 switches | LEDs | REMARK |  | ETHERNET Gigabit | USB 2.0 | RS485 |  | REAL TIME CLOCK accu buffered | ferromagentic RAM 2kByte | ARM coprocessor supports DIP switch, LEDs and all serial interfaces | ARM coprocessor supports all integrated IOs |  | LINUX© Standard Raspberry© distribution | CODESYS© preinstalled runtime | SPECIAL OS preinstalled | CATALOG page
RESI-C4-xx Raspberry PI Compute Module 4© based LINUX controller with integrated IOs – basic versions
RESI-C4-A-2GB | XT4 | X | CM4 | X | 2 | 32 | 1 | NO | NO | 1 | 3 | 1 |  | 1 | 2 | 1 |  | X | X | X | X |  | X |  |  | C4-36
RESI-C4-A-4GB | XT4 | X | CM4 | X | 4 | 32 | 1 | NO | NO | 1 | 3 | 1 |  | 1 | 2 | 1 |  | X | X | X | X |  | X |  |  | C4-36
RESI-C4-A-8GB | XT4 | X | CM4 | X | 8 | 32 | 1 | NO | NO | 1 | 3 | 1 |  | 1 | 2 | 1 |  | X | X | X | X |  | X |  |  | C4-36
-4GB | Addon price for 4GB RAM |  |  |  | 4
-8GB | Addon price for 8GB RAM |  |  |  | 8
RESI-C4-xx Raspberry PI Compute Module 4© based LINUX controller with additional Ethernet interface
-2E | Please add -2E to the order number NOTE: Not all combinations of integrated IOs with this 2nd Ethernet are possible | [10 empty] | 4 | [13 empty] | C4-37
RESI-C4-xx Raspberry PI Compute Module 4© based LINUX controller with additional LTE IoT M1 modem
-M1 | Please add -M1 to the order number NOTE: Not all combinations of integrated IOs with this modem are possible | [10 empty] | 2
RESI-C4-xx Raspberry PI Compute Module 4© based LINUX controller with additional LTE modem
-LTE | Please add -LTE to the order number NOTE: Not all combinations of integrated IOs with this modem are possible | [10 empty] | 3
GENERAL
| HOUSING | MODEM INTEGRATED LTE Nb IoT M1 or LTE modem | ETHERNET | RS485 | REMARK
RESI-C4-xx Raspberry PI Compute Module 4© based LINUX controller – Order code samples
RESI-C4-A-2GB | XT4 | NO | 1 | 1 | Controller with xGB RAM and no IOs
RESI-C4-A-2GB-M1 | XT4 | YES | 1 | 1 | Controller with xGB RAM, no IOs and with integrated NB IoT modem M1
RESI-C4-A-2GB-LTE | XT4 | YES | 1 | 1 | Controller with xGB RAM, no IOs and with integrated LTE modem
RESI-C4-A-xxx-2GB | XT4 | NO | 1 | 1 | Controller with xGB RAM and xxx integrated IOs
RESI-C4-A-xxx-2GB-M1 | XT4 | YES | 1 | 1 | Controller with xGB RAM, xxx integrated IOs and with integrated NB IoT modem M1
RESI-C4-A-xxx-2GB-LTE | XT4 | YES | 1 | 1 | Controller with xGB RAM, xxx integrated IOs and with integrated LTE modem
| GENERAL | [5 empty] | DIGITAL | [11 empty] | ANALOGUE |  |  |  |  | LED STRIPES |  | INFO
| HOUSING | MODEM SUPPORT LTE Nb IoT M1 or LTE modem | ETHERNET | RS485 | REMARK |  | DIGITAL INPUTS DC signals ≦48V= | DIGITAL INPUTS AC/DC signals ≦250V=~ | DIGITAL OUTPUTS ≦30V= ≦700mA/channel | DIGITAL OUTPUTS ≦30V=~ with current measurement | RELAY OUTPUTS AgSnO2 ≦30V= ≦250V~ ≦8A | RELAY OUTPUTS AgSnO2 ≦30V= ≦250V~ ≦6A | BISTABLE RELAY OUTPUTS AgSnO2,≦30V=, ≦250V~,≦8A | BISTABLE RELAY OUTPUTS AgSnO2,≦250V~,≦16A | SOLID STATE OUTPUTS ≦230V~= ≦1A | SOLID STATE OUTPUTS ≦60V~= ≦3A | SOLID STATE OUTPUTS ≦60V~= ≦6A |  | UNIVERSAL IN/OUTPUTS 0-10V= 0/4-20mA RTD sensors 0-1MΩ LOGIC INPUT ≦40V ≦1.8mA | ANALOGUE INPUTS 0-10V= | ANALOGUE OUTPUTS 0-10V= | TEMPERATURE SENSOR INPUTS PT100 PT1000 NI1000 NI120 … |  | LED STRIPES PWM DIMMER Constant Voltage ≦60V= ≦15A | LED STRIPES intelligent WS28xx +5V or +12V | CATALOG page
RESI-C4-xx Raspberry PI Compute Module 4© based LINUX controller with integrated DIGITAL INPUTS
RESI-C4-A-14RI-2GB | XT8 | YES | 1 | 1 |  |  |  | 14 | [17 empty] | C4-38
RESI-C4-A-48RI-2GB | XT12 | YES | 1 | 1 |  |  |  | 48 | [17 empty] | C4-39
RESI-C4-A-6DI-2GB | XT4 | NO | 1 | 1 |  |  | 6 | [18 empty] | C4-40
RESI-C4-A-12DI-2GB | XT4 | NO | 1 | 1 |  |  | 12 | [18 empty] | C4-41
RESI-C4-A-24DI-2GB | XT4 | NO | 1 | 1 |  |  | 24 | [18 empty] | C4-42
RESI-C4-A-32DI-2GB | XT4 | YES | 1 | 1 |  |  | 32 | [18 empty] | C4-43
RESI-C4-A-64DI-2GB | XT12 | YES | 1 | 1 |  |  | 64 | [18 empty] | C4-44
RESI-C4-A-128DI-2GB | XT12 | YES | 1 | 1 |  |  | 128 | [18 empty] | C4-45
RESI-C4-A-152DI-2GB | XT12 | YES | 1 | 1 |  |  | 152 | [18 empty] | C4-46
C4-xxx – DIGITAL OUTPUTS
RESI-C4-A-6DO-2GB | XT4 | NO | 1 | 1 |  |  |  |  | 6 | [16 empty] | C4-47
RESI-C4-A-12DO-2GB | XT4 | NO | 1 | 1 |  |  |  |  | 12 | [16 empty] | C4-48
RESI-C4-A-24DO-2GB | XT4 | NO | 1 | 1 |  |  |  |  | 24 | [16 empty] | C4-49
RESI-C4-A-30DO-2GB | XT8 | YES | 1 | 1 |  |  |  |  | 30 | [16 empty] | C4-50
RESI-C4-A-60DO-2GB | XT12 | YES | 1 | 1 |  |  |  |  | 60 | [16 empty] | C4-51
RESI-C4-A-90DO-2GB | XT12 | YES | 1 | 1 |  |  |  |  | 90 | [16 empty] | C4-52
RESI-C4-A-12DOI-2GB | XT4 | NO | 1 | 1 | [5 empty] | 12 | [15 empty] | C4-53
RESI-C4-A-8CO-2GB | XT8 | YES | 1 | 1 | A | [5 empty] | 8 | [14 empty] | C4-54
RESI-C4-A-8COBI-2GB | XT8 | YES | 1 | 1 | A | [7 empty] | 8 | [12 empty] | C4-55
RESI-C4-A-8RO-2GB | XT8 | YES | 1 | 1 | C | [6 empty] | 8 | [13 empty] | C4-56
RESI-C4-A-12RO-2GB | XT8 | YES | 1 | 1 | B | [6 empty] | 12 | [13 empty] | C4-57
RESI-C4-A-16RO-2GB | XT12 | YES | 1 | 1 | C | [6 empty] | 16 | [13 empty] | C4-58
RESI-C4-A-24RO-2GB | XT12 | YES | 1 | 1 | B | [6 empty] | 24 | [13 empty] | C4-59
RESI-C4-A-8PO-2GB | XT12 | YES | 1 | 1 | B | [8 empty] | 8 | [11 empty] | C4-64
RESI-C4-A-10SSR-1A-2GB | XT8 | YES | 1 | 1 | B | [9 empty] | 10 | [10 empty] | C4-60
RESI-C4-A-10SSR-3A-2GB | XT8 | YES | 1 | 1 | B | [10 empty] | 10 | [9 empty] | C4-60
RESI-C4-A-10SSR-6A-2GB | XT8 | YES | 1 | 1 | B | [11 empty] | 10 | [8 empty] | C4-60
RESI-C4-A-20SSR-1A-2GB | XT12 | YES | 1 | 1 | B | [9 empty] | 20 | [10 empty] | C4-61
RESI-C4-A-20SSR-3A-2GB | XT12 | YES | 1 | 1 | B | [10 empty] | 20 | [9 empty] | C4-61
RESI-C4-A-20SSR-6A-2GB | XT12 | YES | 1 | 1 | B | [11 empty] | 20 | [8 empty] | C4-61
C4-xxx – DIGITAL INPUTS & OUTPUTS
RESI-C4-A-6DI6DO-2GB | XT4 | NO | 1 | 1 |  |  | 6 |  | 6 | [16 empty] | C4-66
RESI-C4-A-12DI12DO-2GB | XT4 | NO | 1 | 1 |  |  | 12 |  | 12 | [16 empty] | C4-67
RESI-C4-A-16DI15DO-2GB | XT8 | YES | 1 | 1 |  |  | 16 |  | 15 | [16 empty] | C4-68
RESI-C4-A-32DI30DO-2GB | XT12 | YES | 1 | 1 |  |  | 32 |  | 30 | [16 empty] | C4-69
RESI-C4-A-64DI60DO-2GB | XT12 | YES | 1 | 1 |  |  | 64 |  | 60 | [16 empty] | C4-70
RESI-C4-A-76DI72DO-2GB | XT12 | YES | 1 | 1 |  |  | 76 |  | 72 | [16 empty] | C4-71
RESI-C4-A-10RI8RO-2GB | XT8 | YES | 1 | 1 | C |  |  | 10 |  |  |  | 8 | [13 empty] | C4-72
RESI-C4-A-20RI16RO-2GB | XT12 | YES | 1 | 1 | C |  |  | 20 |  |  |  | 16 | [13 empty] | C4-73
RESI-C4-A-32DI12RO-2GB | XT12 | YES | 1 | 1 | C |  | 32 |  |  |  |  | 12 | [13 empty] | C4-74
RESI-C4-A-32DI24RO-2GB | XT12 | YES | 1 | 1 | C |  | 32 |  |  |  |  | 24 | [13 empty] | C4-75
RESI-C4-A-44DI12DO24RO-2GB | XT12 | YES | 1 | 1 | C |  | 44 |  | 12 |  |  | 24 | [13 empty] | C4-76
RESI-C4-A-7RI5SSR-1A-2GB | XT8 | YES | 1 | 1 | B |  |  | 7 | [6 empty] | 5 | [10 empty] | C4-62
RESI-C4-A-7RI5SSR-3A-2GB | XT8 | YES | 1 | 1 | B |  |  | 7 | [7 empty] | 5 | [9 empty] | C4-62
RESI-C4-A-7RI5SSR-6A-2GB | XT8 | YES | 1 | 1 | B |  |  | 7 | [8 empty] | 5 | [8 empty] | C4-62
RESI-C4-A-14RI10SSR-1A-2GB | XT12 | YES | 1 | 1 | B |  |  | 14 | [6 empty] | 10 | [10 empty] | C4-63
RESI-C4-A-14RI10SSR-3A-2GB | XT12 | YES | 1 | 1 | B |  |  | 14 | [7 empty] | 10 | [9 empty] | C4-63
RESI-C4-A-14RI10SSR-6A-2GB | XT12 | YES | 1 | 1 | B |  |  | 14 | [8 empty] | 10 | [8 empty] | C4-63
RESI-C4-A-16RI8PO-2GB | XT12 | YES | 1 | 1 | B |  |  | 16 | [5 empty] | 8 | [11 empty] | C4-65
C4-xxx – DIGITAL INPUTS & OUTPUTS – SPECIAL PURPOSE
RESI-C4-A-4SB-2GB | XT8 | YES | 1 | 1 | CD | [6 empty] | 8 | [13 empty] | C4-77
RESI-C4-A-8SB-2GB | XT12 | YES | 1 | 1 | CD | [6 empty] | 16 | [13 empty] | C4-78
RESI-C4-A-10RI4SB-2GB | XT8 | YES | 1 | 1 | CD |  |  | 10 |  |  |  | 8 | [13 empty] | C4-79
RESI-C4-A-20RI8SB-2GB | XT12 | YES | 1 | 1 | CD |  |  | 20 |  |  |  | 16 | [13 empty] | C4-80
C4-xxx – ANALOGUE INPUTS
RESI-C4-A-12AIU-2GB | XT8 | YES | 1 | 1 | [15 empty] | 12 | [5 empty] | C4-85
RESI-C4-A-8RTD-2GB | XT8 | YES | 1 | 1 | E | [16 empty] | 8 |  |  |  | C4-87
RESI-C4-A-8RTD2-2GB | XT8 | YES | 1 | 1 | F | [16 empty] | 8 |  |  |  | C4-88
C4-xxx – ANALOGUE OUTPUTS
RESI-C4-A-12AOU-2GB | XT8 | YES | 1 | 1 | [16 empty] | 12 |  |  |  |  | C4-86
C4-xxx – ANALOGUE INPUTS & OUTPUTS
RESI-C4-A-4AIOX-2GB | XT4 | NO | 1 | 1 | [14 empty] | 4 | [6 empty] | C4-82
RESI-C4-A-8AIOX-2GB | XT4 | NO | 1 | 1 | [14 empty] | 8 | [6 empty] | C4-83
RESI-C4-A-16AIOX-2GB | XT4 | NO | 1 | 1 | [14 empty] | 16 | [6 empty] | C4-84
| GENERAL | [5 empty] | DIGITAL | [11 empty] | ANALOGUE |  |  |  |  | LED STRIPES |  | INFO
| HOUSING | MODEM SUPPORT LTE Nb IoT M1 or LTE modem | ETHERNET | RS485 | REMARK |  | DIGITAL INPUTS DC signals ≦48V= | DIGITAL INPUTS AC/DC signals ≦250V=~ | DIGITAL OUTPUTS ≦30V= ≦700mA/channel | DIGITAL OUTPUTS ≦30V=~ with current measurement | RELAY OUTPUTS AgSnO2 ≦30V= ≦250V~ ≦8A | RELAY OUTPUTS AgSnO2 ≦30V= ≦250V~ ≦6A | BISTABLE RELAY OUTPUTS AgSnO2,≦30V=, ≦250V~,≦8A | BISTABLE RELAY OUTPUTS AgSnO2,≦250V~,≦16A | SOLID STATE OUTPUTS ≦230V~= ≦1A | SOLID STATE OUTPUTS ≦60V~= ≦3A | SOLID STATE OUTPUTS ≦60V~= ≦6A |  | UNIVERSAL IN/OUTPUTS 0-10V= 0/4-20mA RTD sensors 0-1MΩ LOGIC INPUT ≦40V ≦1.8mA | ANALOGUE INPUTS 0-10V= | ANALOGUE OUTPUTS 0-10V= | TEMPERATURE SENSOR INPUTS PT100 PT1000 NI1000 NI120 … |  | LED STRIPES PWM DIMMER Constant Voltage ≦60V= ≦15A | LED STRIPES intelligent WS28xx +5V or +12V | CATALOG page
C4-xxx – COMBINED MODULES - DIGITAL & ANALOGUE INPUTS & OUTPUTS
RESI-C4-A-6DI6DO4AIOX-2GB | XT4 | NO | 1 | 1 |  |  | 6 |  | 6 | [9 empty] | 4 | [6 empty] | C4-90
RESI-C4-A-6DI6DO8AIOX-2GB | XT4 | NO | 1 | 1 |  |  | 6 |  | 6 | [9 empty] | 8 | [6 empty] | C4-91
RESI-C4-A-16DI15DO4AIOX-2GB | XT8 | NO | 1 | 1 |  |  | 16 |  | 15 | [9 empty] | 4 | [6 empty] | C4-92
RESI-C4-A-16DI15DO8AIOX-2GB | XT8 | NO | 1 | 1 |  |  | 16 |  | 15 | [9 empty] | 8 | [6 empty] | C4-93
RESI-C4-A-16DI15DO16AIOX-2GB | XT8 | NO | 1 | 1 |  |  | 16 |  | 15 | [9 empty] | 16 | [6 empty] | C4-94
RESI-C4-A-32DI30DO4AIOX-2GB | XT12 | NO | 1 | 1 |  |  | 32 |  | 30 | [9 empty] | 4 | [6 empty] | C4-95
RESI-C4-A-32DI30DO8AIOX-2GB | XT12 | NO | 1 | 1 |  |  | 32 |  | 30 | [9 empty] | 8 | [6 empty] | C4-96
RESI-C4-A-32DI30DO16AIOX-2GB | XT12 | NO | 1 | 1 |  |  | 32 |  | 30 | [9 empty] | 16 | [6 empty] | C4-97
RESI-C4-A-64DI60DO4AIOX-2GB | XT12 | NO | 1 | 1 |  |  | 64 |  | 60 | [9 empty] | 4 | [6 empty] | C4-98
RESI-C4-A-64DI60DO8AIOX-2GB | XT12 | NO | 1 | 1 |  |  | 64 |  | 60 | [9 empty] | 8 | [6 empty] | C4-99
RESI-C4-A-64DI60DO16AIOX-2GB | XT12 | NO | 1 | 1 |  |  | 64 |  | 60 | [9 empty] | 16 | [6 empty] | C4-100
RESI-C4-A-32DI12RO4AIOX-2GB | XT12 | NO | 1 | 1 | B |  | 32 |  |  |  |  | 12 | [6 empty] | 4 | [6 empty] | C4-101
RESI-C4-A-32DI12RO8AIOX-2GB | XT12 | NO | 1 | 1 | B |  | 32 |  |  |  |  | 12 | [6 empty] | 8 | [6 empty] | C4-102
RESI-C4-A-32DI12RO16AIOX-2GB | XT12 | NO | 1 | 1 | B |  | 32 |  |  |  |  | 12 | [6 empty] | 16 | [6 empty] | C4-103
RESI-C4-A-32DI24RO4AIOX-2GB | XT12 | NO | 1 | 1 | B |  | 32 |  |  |  |  | 24 | [6 empty] | 4 | [6 empty] | C4-104
RESI-C4-A-32DI24RO8AIOX-2GB | XT12 | NO | 1 | 1 | B |  | 32 |  |  |  |  | 24 | [6 empty] | 8 | [6 empty] | C4-105
RESI-C4-A-32DI24RO16AIOX-2GB | XT12 | NO | 1 | 1 | B |  | 32 |  |  |  |  | 24 | [6 empty] | 16 | [6 empty] | C4-106
RESI-C4-A-38DI6DO24RO8AIOX-2GB | XT12 | NO | 1 | 1 | B |  | 38 |  | 6 |  |  | 24 | [6 empty] | 8 | [6 empty] | C4-107
RESI-C4-A-6DI6DO16RI8PO8AIOX-2GB | XT12 | NO | 1 | 1 | B |  | 6 | 16 | 6 |  |  |  |  | 8 |  |  |  |  | 8 | [6 empty] | C4-108
RESI-C4-A-70DI66DO8AIOX-2GB | XT12 | NO | 1 | 1 | B |  | 70 |  | 66 | [9 empty] | 8 | [6 empty] | C4-109
C4-xxx – LED STRIPES
RESI-C4-A-4LED-2GB | XT8 | YES | 1 | 1 | [19 empty] | 12xPWM |  | C4-81
1 | All serial interfaces connect via USB to standard UARTs dev/ttyACMx, one special UART dev/ttyACMx is used internal communication to ARM coprocessor
2 | LTE NB IoT M1 modem interface can be used as normal USB network device in LINUX
3 | LTE modem interface can be used as normal USB network device in LINUX
4 | Second Ethernet is connected via USB and appears as native Ethernet interface in LINUX
A | Form C relays
B | Form A relays
C | Form A relays with common supply and root
D | Firmware for time control of shades or blinds
E | RTD measurement of 2-wire, 3-wire and 4-wire sensors
F | RTD measurement of 4-wire sensors
XT2 | XT2: 35x110x60mm
XT4 | XT4: 72x110x62mm
XT5 | XT5: 87.8x110x62mm
XT8 | XT8: 143x110x62mm
XT12 | XT12: 213x110x62mm
GREEN | This product is normally on stock or within 1-3 weeks available
ORANGE | This product is almost deliverable, currently we need 1-2 month to manufacture it
RED | Sorry, but we cannot manufacture and deliver this product within the next 3-4 month due to the component crisis
Raspberry Pi is a trademark of the Raspberry Pi Foundation. More information under www.raspberrypi.org
Valid from 01.01.2024, subject to errors and to technical changes as part of product improvement