## Tabelle1
Discount Group
RESI Informatik & Automation GmbH Altenmarkt 29, A-8551 Wies www.RESI.cc | OVERVIEW ROOM SENSORS+CONTROLLERS
| GENERAL |  |  | SENSORS | [8 empty] | CONTROL | [6 empty] | INTERFACE | [5 empty] | INFO
| HOUSING | DESIGN OPTIONS Choose one of the possible designs | REMARK | PASSIVE PT100 PT1000 NI1000-DIN43760 | TEMPERATURE | RELATIVE HUMIDITY | AIR QUALITY | CO2 | PIR MOTION | AMBIENT BRIGHTNESS | IR CAMERA 32x24 pixel, motion+occupancy | OTHERS | KEYS with integrated LEDs | POTENTIOMETER 0..100% | TOUCHPADs with integrated LEDs | RFID READER with integrated LEDs MIFARE Desfire | RBG FRAME LEDs for wall lighting around the device | BUZZER for signaling with individual tones | SPECIAL | PASSIVE SENSOR 2/4-wire connection | RS485+12-48V= MODBUS/RTU slave or ASCII text slave with additional power supply | KNX | KNX+24V KNX with additional power supply | DALI DALI 1.0 or DALI 2.0 sensor/controller | STANDALONE DALI MASTER DALI 1.0 or DALI 2.0 master controller | CATALOG page
PASSIVE ROOM SENSORS
RESI-RS-P-PM | IW | -Rxx |  | PT100A | [15 empty] | X
RESI-RS-P-PC | IW | -Rxx |  | PT1000A | [15 empty] | X
RESI-RS-P-ND | IW | -Rxx |  | NI1000 DIN43760 | [15 empty] | X
RESI-RS-P-PM | OW | -GE2x |  | PT100A | [15 empty] | X
RESI-RS-P-PC | OW | -GE2x |  | PT1000A | [15 empty] | X
RESI-RS-P-ND | OW | -GE2x |  | NI1000 DIN43760 | [15 empty] | X
ACTIVE ROOM SENSORS
RESI-RS-T1-MB | IW | -Rxx |  |  | X | [11 empty] | X | X |  |  | X
RESI-RS-TH1-MB | IW | -Rxx |  |  | X | X | [10 empty] | X | X |  |  | X
RESI-RS-AQ1-MB | IW | -Rxx |  |  | X | X | X | [9 empty] | X | X |  |  | X
RESI-RS-CO2-MB | IW | -Rxx | [5 empty] | X | [8 empty] | X | X |  |  | X
RESI-RS-CO2AQ1-MB | IW | -Rxx |  |  | X | X | X | X | [8 empty] | X | X |  |  | X
RESI-RS-T1-K | IW | -Rxx |  |  | X | [11 empty] | X |  |  |  |  | X
RESI-RS-TH1-K | IW | -Rxx |  |  | X | X | [10 empty] | X |  |  |  |  | X
RESI-RS-AQ1-K | IW | -Rxx |  |  | X | X | X | [9 empty] | X |  |  |  |  | X
RESI-RS-CO2-KP | IW | -Rxx | [5 empty] | X | [8 empty] | X | [5 empty] | X
RESI-RS-CO2AQ1-KP | IW | -Rxx |  |  | X | X | X | X | [8 empty] | X | [5 empty] | X
RESI-RS-MD1-MB | IW | -Rxx | [6 empty] | X | X | [6 empty] | X | X |  |  | X
RESI-RS-MDT1-MB | IW | -Rxx |  |  | X |  |  |  | X | X | [6 empty] | X | X |  |  | X
RESI-RS-MDTAQ1-MB | IW | -Rxx |  |  | X | X | X |  | X | X | [6 empty] | X | X |  |  | X
RESI-RS-MD1-K | IW | -Rxx | [6 empty] | X | X | [6 empty] | X |  |  |  |  | X
RESI-RS-MDT1-K | IW | -Rxx |  |  | X |  |  |  | X | X | [6 empty] | X |  |  |  |  | X
RESI-RS-MDTAQ1-K | IW | -Rxx |  |  | X | X | X |  | X | X | [6 empty] | X |  |  |  |  | X
RESI-RS-IR1-MB | IW | -Rxx | [8 empty] | X | [5 empty] | X | X |  |  | X
RESI-RS-IRT1-MB | IW | -Rxx |  |  | X | [5 empty] | X | [5 empty] | X | X |  |  | X
RESI-RS-IRTAQ1-MB | IW | -Rxx |  |  | X | X | X |  |  |  | X | [5 empty] | X | X |  |  | X
RESI-RS-IR1-K | IW | -Rxx | [8 empty] | X | [5 empty] | X |  |  |  |  | X
RESI-RS-IRT1-K | IW | -Rxx |  |  | X | [5 empty] | X | [5 empty] | X |  |  |  |  | X
RESI-RS-IRTAQ1-K | IW | -Rxx |  |  | X | X | X |  |  |  | X | [5 empty] | X |  |  |  |  | X
RESI-RS-T2-K | OW | -GE2x |  |  | X | [16 empty] | X
RESI-RS-TH2-K | OW | -GE2x |  |  | X | X | [15 empty] | X
RESI-RS-TAQ2-K | OW | -GE2x |  |  | X | X | X | [14 empty] | X
| GENERAL |  |  | SENSORS | [8 empty] | CONTROL | [6 empty] | INTERFACE | [5 empty] | INFO
| HOUSING | DESIGN OPTIONS Choose one of the possible designs | REMARK | PASSIVE PT100 PT1000 NI1000-DIN43760 | TEMPERATURE | RELATIVE HUMIDITY | AIR QUALITY | CO2 | PIR MOTION | AMBIENT BRIGHTNESS | IR CAMERA 32x24 pixel, motion+occupancy | OTHERS | KEYS with integrated LEDs | POTENTIOMETER 0..100% | TOUCHPADs with integrated LEDs | RFID READER with integrated LEDs MIFARE Desfire | RBG FRAME LEDs for wall lighting around the device | BUZZER for signaling with individual tones | SPECIAL | PASSIVE SENSOR 2/4-wire connection | RS485+12-48V= MODBUS/RTU slave or ASCII text slave with additional power supply | KNX | KNX+24V KNX with additional power supply | DALI DALI 1.0 or DALI 2.0 sensor/controller | STANDALONE DALI MASTER DALI 1.0 or DALI 2.0 master controller | CATALOG page
ACTIVE ROOM CONTROLLERS
RESI-RC-CU1-N-MB | IW | -Rxx | A | [9 empty] | 3 | 2 |  |  | X | X |  |  | X
RESI-RC-CU1-T-MB | IW | -Rxx | A |  | X | [7 empty] | 3 | 2 |  |  | X | X |  |  | X
RESI-RC-CU1-TH-MB | IW | -Rxx | A |  | X | X | [6 empty] | 3 | 2 |  |  | X | X |  |  | X
RESI-RC-CU1-AQ-MB | IW | -Rxx | A |  | X | X | X | [5 empty] | 3 | 2 |  |  | X | X |  |  | X
RESI-RC-CU1-N-K | IW | -Rxx | A | [9 empty] | 3 | 2 |  |  | X |  |  |  |  | X
RESI-RC-CU1-T-K | IW | -Rxx | A |  | X | [7 empty] | 3 | 2 |  |  | X |  |  |  |  | X
RESI-RC-CU1-TH-K | IW | -Rxx | A |  | X | X | [6 empty] | 3 | 2 |  |  | X |  |  |  |  | X
RESI-RC-CU1-AQ-K | IW | -Rxx | A |  | X | X | X | [5 empty] | 3 | 2 |  |  | X |  |  |  |  | X
RESI-RC-CU2-N-MB | IW | -Rxx | A | [9 empty] | 6 |  |  |  | X | X |  |  | X
RESI-RC-CU2-T-MB | IW | -Rxx | A |  | X | [7 empty] | 6 |  |  |  | X | X |  |  | X
RESI-RC-CU2-TH-MB | IW | -Rxx | A |  | X | X | [6 empty] | 6 |  |  |  | X | X |  |  | X
RESI-RC-CU2-AQ-MB | IW | -Rxx | A |  | X | X | X | [5 empty] | 6 |  |  |  | X | X |  |  | X
RESI-RC-CU2-N-K | IW | -Rxx | A | [9 empty] | 6 |  |  |  | X |  |  |  |  | X
RESI-RC-CU2-T-K | IW | -Rxx | A |  | X | [7 empty] | 6 |  |  |  | X |  |  |  |  | X
RESI-RC-CU2-TH-K | IW | -Rxx | A |  | X | X | [6 empty] | 6 |  |  |  | X |  |  |  |  | X
RESI-RC-CU2-AQ-K | IW | -Rxx | A |  | X | X | X | [5 empty] | 6 |  |  |  | X |  |  |  |  | X
RESI-RC-CU3-N-K | OW | -GE2x | [11 empty] | 1 | [7 empty] | X
RESI-RC-CU3-T-K | OW | -GE2x |  |  | X | [8 empty] | 1 | [7 empty] | X
RESI-RC-CU3-TH-K | OW | -GE2x |  |  | X | X | [7 empty] | 1 | [7 empty] | X
RESI-RC-CU3-AQ-K | OW | -GE2x |  |  | X | X | X | [6 empty] | 1 | [7 empty] | X
RESI-RC-CU4-N-K | OW | -GE2x | [10 empty] | 1 | 1 | [7 empty] | X
RESI-RC-CU4-T-K | OW | -GE2x |  |  | X | [7 empty] | 1 | 1 | [7 empty] | X
RESI-RC-CU4-TH-K | OW | -GE2x |  |  | X | X | [6 empty] | 1 | 1 | [7 empty] | X
RESI-RC-CU4-AQ-K | OW | -GE2x |  |  | X | X | X | [5 empty] | 1 | 1 | [7 empty] | X
RESI-RC-KP1-MB | IW | -Rxx | B | [11 empty] | 12 |  | X | X |  |  | X
RESI-RC-KP1-KP | IW | -Rxx | B | [11 empty] | 12 |  | X | [5 empty] | X
RESI-RC-RFID1-MB | IW | -Rxx | C | [12 empty] | X | X | X |  |  | X
RESI-RC-RFID1-K | IW | -Rxx | C | [12 empty] | X | X | X |  |  |  |  | X
| GENERAL |  |  | SENSORS | [8 empty] | CONTROL | [6 empty] | INTERFACE | [5 empty] | INFO
| HOUSING | DESIGN OPTIONS Choose one of the possible designs | REMARK | PASSIVE PT100 PT1000 NI1000-DIN43760 | TEMPERATURE | RELATIVE HUMIDITY | AIR QUALITY | CO2 | PIR MOTION | AMBIENT BRIGHTNESS | IR CAMERA 32x24 pixel, motion+occupancy | OTHERS | KEYS with integrated LEDs | POTENTIOMETER 0..100% | TOUCHPADs with integrated LEDs | RFID READER with integrated LEDs MIFARE Desfire | RBG FRAME LEDs for wall lighting around the device | BUZZER for signaling with individual tones | SPECIAL | PASSIVE SENSOR 2/4-wire connection | RS485+12-48V= MODBUS/RTU slave or ASCII text slave with additional power supply | KNX | KNX+24V KNX with additional power supply | DALI DALI 1.0 or DALI 2.0 sensor/controller | STANDALONE DALI MASTER DALI 1.0 or DALI 2.0 master controller | CATALOG page
DALI STAND ALONE ROOM CONTROLLERS
RESI-SA-DALI2-3G | IW | -Rxx -GE2x | DE | Stand-alone DALI room control unit for control of 3 DALI groups | [8 empty] | 6 |  |  |  | NO | NO | DALI 1.0 | [5 empty] | X
RESI-SA-DALI2-2G | IW | -Rxx -GE2x | DE | Stand-alone DALI room control unit for control of 2 DALI groups | [8 empty] | 4 |  |  |  | NO | NO | DALI 1.0 | [5 empty] | X
RESI-SA-DALI2-1G | IW | -Rxx -GE2x | DE | Stand-alone DALI room control unit for control of 1 DALI group | [8 empty] | 2 |  |  |  | NO | NO | DALI 1.0 | [5 empty] | X
RESI-SA-DALI1-2G | IW | -Rxx -GE2x | DE | Stand-alone DALI room control unit for control of 2 DALI groups | [8 empty] | 2 | 2 |  |  | NO | NO | DALI 1.0 | [5 empty] | X
RESI-SA-DALI1-1G | IW | -Rxx -GE2x | DE | Stand-alone DALI room control unit for control of 1 DALI group | [8 empty] | 1 | 1 |  |  | NO | NO | DALI 1.0 | [5 empty] | X
RESI-SA-DALI2-1G-CW | IW | -Rxx -GE2x | DF | Stand-alone DALI room control unit for control of 1 DALI DT6 group | [8 empty] | 4 |  |  |  | NO | NO | DALI 2.0 DT6 CW-WW | [5 empty] | X
RESI-SA-DALI1-1G-CW | IW | -Rxx -GE2x | DF | Stand-alone DALI room control unit for control of 1 DALI DT6 group | [8 empty] | 1 | 2 |  |  | NO | NO | DALI 2.0 DT6 CW-WW | [5 empty] | X
RESI-SA-DALI2-1G-RGB | IW | -Rxx -GE2x | DG | Stand-alone DALI room control unit for control of 1 DALI DT8 group | [8 empty] | 5 |  |  |  | NO | NO | DALI 2.0 DT8 RGB | [5 empty] | X
RESI-SA-DALI2-1G-RGBW | IW | -Rxx -GE2x | DH | Stand-alone DALI room control unit for control of 1 DALI DT8 group | [8 empty] | 6 |  |  |  | NO | NO | DALI 2.0 DT8 RGBW | [5 empty] | X
ROOM GATEWAYS
RESI-RG-ENO1-MB | IW | -Rxx |  | Gateway to collect data from ENOCEAN sensors | [12 empty] | X | X | ENOCEAN |  | X
RESI-RG-ENO1-K | IW | -Rxx |  | Gateway to collect data from ENOCEAN sensors | [12 empty] | X |  | ENOCEAN |  |  | X
RESI-RG-ENO2-K | OW | -GE2x |  | Gateway to collect data from ENOCEAN sensors | [14 empty] | ENOCEAN |  |  | X
SPECIAL ROOM DEVICES
RESI-RC-RTC1-MB | IW | -Rxx -GE2x |  | Clock display with various options to display current date and time | [12 empty] | X | X | CLOCK HH:MM |  | X
RESI-RC-RTC1-KP | IW | -Rxx -GE2x |  | Clock display with various options to display current date and time | [12 empty] | X |  | CLOCK HH:MM |  |  |  | X
RESI-RC-LP1-MB | IW | -Rxx -GE2x |  | Light panel to show individual states like busy/free background light for signs | [12 empty] | X | X | RGB LIGHT PANEL |  | X
RESI-RC-LP1-K | IW | -Rxx -GE2x |  | Light panel to show individual states like busy/free background light for signs | [12 empty] | X |  | RGB LIGHT PANEL |  |  |  | X
RESI-RC-LP2-MB | IW | -Rxx -GE2x | A | Light panel to show individual states like busy/free or background light for signs Additional push button with integrated LED for ringing | [8 empty] | 1 |  |  |  | X | X | RGB LIGHT PANEL |  | X
RESI-RC-LP2-K | IW | -Rxx -GE2x | A | Light panel to show individual states like busy/free or background light for signs Additional push button with integrated LED for ringing | [8 empty] | 1 |  |  |  | X |  | RGB LIGHT PANEL |  |  | X
ROOM SENSOR DESIGN OPTIONS
If you add nothing to the order number NO RESI standard design, design and logo is individually agreed with customers
-RW1 | Please add -RW1 to the order number Standard RESI design rectangular Black engraving onto white background with RESI logo
-RW2 | Please add -RW2 to the order number Standard RESI design rectangular with rounded corners Black engraving onto white background with RESI logo
-RW3 | Please add -RW3 to the order number Standard RESI design circular Black engraving onto white background with RESI logo
-RB1 | Please add -RB1 to the order number Standard RESI design rectangular White engraving onto black background with RESI logo
-RB2 | Please add -RB2 to the order number Standard RESI design rectangular with rounded corners White engraving onto black background with RESI logo
-RB3 | Please add -RB3 to the order number Standard RESI design circular White engraving onto black background with RESI logo
-GE2W | Please add -GE2W to the order number Standard RESI design rectangular with GIRA E2 frame in white Black engraving onto white background with RESI logo
-GE2S | Please add -GE2S to the order number Standard RESI design rectangular with GIRA E2 frame in silver Black engraving onto silver background with RESI logo
-GE2B | Please add -GE2B to the order number Standard RESI design rectangular with GIRA E2 frame in black White engraving onto black background with RESI logo
A | All keys have LEDs inside. We provide 6 LED colors: RED; YELLOW, GREEN, BLUE and WHITE. In the RESI standard designs you will get WHITE LEDs
B | All capacitive touchpads have individual controllable RGB LEDs to signal the touch state
C | The MIFARE DESFIRE Standard is supported. The device reads the serial number of the given RFID card.
D | All keys have LEDs inside. We provide 6 LED colours: RED; YELLOW, GREEN, BLUE and WHITE. All potentiometers are in SILVER or BLACK. In the RESI standard designs you will get WHITE LEDs and SILVER potentiometers.
E | DALI group commands: ON/OFF, BRIGHTER/DARKER, DIP switch for configuration of the DALI groups, Special setup via power on and keypad for using DALI short addresses instead of DALI groups
F | DALI group commands: ON/OFF, BRIGHTER/DARKER, LIGHT COLOR (COLD WHITE-WARM WHITE), DIP switch for configuration of the DALI groups, Special setup via power on and keypad for using DALI short addresses instead of DALI groups
G | DALI group commands: ON/OFF, BRIGHTER/DARKER, RED, GREEN,BLUE, DIP switch for configuration of the DALI groups, Special setup via power on and keypad for using DALI short addresses instead of DALI groups
H | DALI group commands: ON/OFF, BRIGHTER/DARKER, RED, GREEN,BLUE,WHITE, DIP switch for configuration of the DALI groups, Special setup via power on and keypad for using DALI short addresses instead of DALI groups
IW | Wall installation in a standard flush-mounted box
OW | Surface-mounted wall installation
GREEN | This product is normally on stock or within 1-3 weeks available
ORANGE | This product is almost deliverable, currently we need 1-2 month to manufacture it
RED | Sorry, but we cannot manufacture and deliver this product within the next 3-4 month due to the component crisis
Valid from 01.01.2024, subject to errors and to technical changes as part of product improvement