## Tabelle1
Discount Group
RESI Informatik & Automation GmbH Altenmarkt 29, A-8551 Wies www.RESI.cc | OVERVIEW SLIMIOs
| GENERAL | [5 empty] | DIGITAL | DIGITAL | [6 empty] | ANALOGUE |  |  |  | LED STRIPES |  | INFO
| HOUSING | 12-48V= | ETHERNET | RS232 | RS485 | REMARK | DIGITAL INPUTS DC signals ≦48V= | DIGITAL INPUTS DC signals ≦48V= Dry or wet cabling | DIGITAL INPUTS AC/DC signals ≦250V=~ | DIGITAL OUTPUTS ≦30V= ≦700mA/channel | RELAY OUTPUTS AgSnO2 ≦30V= ≦250V~ ≦8A | SOLID STATE OUTPUTS ≦230V~= ≦1A | SOLID STATE OUTPUTS ≦60V~= ≦3A | SOLID STATE OUTPUTS ≦60V~= ≦6A | UNIVERSAL IN/OUTPUTS 0-10V= 0/4-20mA RTD sensors 0-1MΩ LOGIC INPUT ≦40V ≦1.8mA | ANALOGUE INPUTS 0-10V= | ANALOGUE OUTPUTS 0-10V= | TEMPERATURE SENSOR INPUTS PT100 PT1000 NI1000 NI120 … | LED STRIPES PWM DIMMER Constant Voltage ≦60V= ≦15A | LED STRIPES intelligent WS28xx +5V or +12V | CATALOG page
SLIMIOs
RESI-2RI-SIO | 17 | X |  | 1 | 1 |  |  |  | 2 | [11 empty] | IO-45
RESI-2RI-ETH | 35 | X | 1 | [5 empty] | 2 | [11 empty] | IO-46
RESI-4DI-SIO | 17 | X |  | 1 | 1 |  | 4 | [13 empty] | IO-47
RESI-4DI-ETH | 35 | X | 1 |  |  |  | 4 | [13 empty] | IO-48
RESI-4DIBI-SIO | 17 | X |  | 1 | 1 |  |  | 4 | [12 empty] | IO-49
RESI-4DIBI-ETH | 35 | X | 1 |  |  |  |  | 4 | [12 empty] | IO-50
RESI-4DO-SIO | 17 | X |  | 1 | 1 |  |  |  |  | 4 | [10 empty] | IO-51
RESI-4DO-ETH | 35 | X | 1 | [6 empty] | 4 | [10 empty] | IO-52
RESI-1RO-SIO | 17 | X |  | 1 | 1 | [5 empty] | 1 | [9 empty] | IO-53
RESI-1RO-ETH | 35 | X | 1 | [7 empty] | 1 | [9 empty] | IO-54
RESI-2RO-SIO | 17 | X |  | 1 | 1 | [5 empty] | 2 | [9 empty] | IO-55
RESI-2RO-ETH | 35 | X | 1 | [7 empty] | 2 | [9 empty] | IO-56
RESI-2SSR-1A-SIO | 17 | X |  | 1 | 1 | [6 empty] | 2 | [8 empty] | IO-57
RESI-2SSR-1A-ETH | 35 | X | 1 | [8 empty] | 2 | [8 empty] | IO-58
RESI-2SSR-3A-SIO | 17 | X |  | 1 | 1 | [7 empty] | 2 | [7 empty] | IO-57
RESI-2SSR-3A-ETH | 35 | X | 1 | [9 empty] | 2 | [7 empty] | IO-58
RESI-2SSR-6A-SIO | 17 | X |  | 1 | 1 | [8 empty] | 2 | [6 empty] | IO-57
RESI-2SSR-6A-ETH | 35 | X | 1 | [10 empty] | 2 | [6 empty] | IO-58
RESI-S4AIOX-SIO | 17 | X |  | 1 | 1 | [9 empty] | 4 | [5 empty] | IO-63
RESI-S4AIOX-ETH | 35 | X | 1 | [11 empty] | 4 | [5 empty] | IO-64
RESI-4AIU-SIO | 17 | X |  | 1 | 1 | [10 empty] | 4 |  |  |  |  | IO-65
RESI-4AIU-ETH | 35 | X | 1 | [12 empty] | 4 |  |  |  |  | IO-66
RESI-4AOU-SIO | 17 | X |  | 1 | 1 | [11 empty] | 4 |  |  |  | IO-67
RESI-4AOU-ETH | 35 | X | 1 | [13 empty] | 4 |  |  |  | IO-68
RESI-2AIU2AOU-SIO | 17 | X |  | 1 | 1 | [10 empty] | 2 | 2 |  |  |  | IO-69
RESI-2AIU2AOU-ETH | 35 | X | 1 | [12 empty] | 2 | 2 |  |  |  | IO-70
RESI-2RTD-SIO | 17 | X |  | 1 | 1 | [12 empty] | 2 |  |  | IO-71
RESI-2RTD-ETH | 35 | X | 1 | [14 empty] | 2 |  |  | IO-72
RESI-1LED-SIO | 17 | X |  | 1 | 1 | [13 empty] | 3xPWM |  | IO-59
RESI-1LED-ETH | 35 | X | 1 | [15 empty] | 3xPWM |  | IO-60
RESI-2LEDWS-SIO | 17 | X |  | 1 | 1 | [14 empty] | 2x512 LEDs | IO-61
RESI-2LEDWS-ETH | 35 | X | 1 | [16 empty] | 2x512 LEDs | IO-62
17 | CEM17: 17.5x90x56.4mm
35 | CEM35: 35.8x90x56.4mm
GREEN | This product is normally on stock or within 1-3 weeks available
ORANGE | This product is almost deliverable, currently we need 1-2 month to manufacture it
RED | Sorry, but we cannot manufacture and deliver this product within the next 3-4 month due to the component crisis
Valid from 01.01.2024, subject to errors and to technical changes as part of product improvement