## Tabelle1
Discount Group
RESI Informatik & Automation GmbH Altenmarkt 29, A-8551 Wies www.RESI.cc | OVERVIEW BIGIOs
| GENERAL |  |  |  |  | DIGITAL | [10 empty] | ANALOGUE |  |  |  | LED STRIPES |  | INFO
| HOUSING | 12-48V= | ETHERNET | RS485 | REMARK | DIGITAL INPUTS DC signals ≦48V= | DIGITAL INPUTS AC/DC signals ≦250V=~ | DIGITAL OUTPUTS ≦30V= ≦350mA/channel | DIGITAL OUTPUTS ≦30V= ≦700mA/channel | DIGITAL OUTPUTS ≦30V=~ with current measurement | RELAY OUTPUTS AgSnO2 ≦30V= ≦250V~ ≦8A | RELAY OUTPUTS AgSnO2 ≦30V= ≦250V~ ≦6A | BISTABLE RELAY OUTPUTS AgSnO2,≦30V=, ≦250V~,≦8A | SOLID STATE OUTPUTS ≦230V~= ≦1A | SOLID STATE OUTPUTS ≦60V~= ≦3A | SOLID STATE OUTPUTS ≦60V~= ≦6A | UNIVERSAL IN/OUTPUTS 0-10V= 0/4-20mA RTD sensors 0-1MΩ LOGIC INPUT ≦40V ≦1.8mA | ANALOGUE INPUTS 0-10V= | ANALOGUE OUTPUTS 0-10V= | TEMPERATURE SENSOR INPUTS PT100 PT1000 NI1000 NI120 … | LED STRIPES PWM DIMMER Constant Voltage ≦60V= ≦15A | LED STRIPES intelligent WS28xx +5V or +12V | CATALOG page
BIGIOs – DIGITAL INPUTS
RESI-14RI-SIO | XT8 | X |  | 1 |  |  | 14 | [15 empty] | IO-85
RESI-14RI-ETH | XT8 | X | 1 |  |  |  | 14 | [15 empty] | IO-86
RESI-48RI-SIO | XT8 | X |  | 1 |  |  | 48 | [15 empty] | IO-87
RESI-48RI-ETH | XT8 | X | 1 |  |  |  | 48 | [15 empty] | IO-88
RESI-6DI-SIO | XT4 | X |  | 1 |  | 6 | [16 empty] | IO-89
RESI-6DI-ETH | XT4 | X | 1 |  |  | 6 | [16 empty] | IO-90
RESI-12DI-SIO | XT4 | X |  | 1 |  | 12 | [16 empty] | IO-91
RESI-12DI-ETH | XT4 | X | 1 |  |  | 12 | [16 empty] | IO-92
RESI-24DI-SIO | XT4 | X |  | 1 |  | 24 | [16 empty] | IO-93
RESI-24DI-ETH | XT4 | X | 1 |  |  | 24 | [16 empty] | IO-94
RESI-32DI-SIO | XT8 | X |  | 1 |  | 32 | [16 empty] | IO-95
RESI-32DI-ETH | XT8 | X | 1 |  |  | 32 | [16 empty] | IO-96
RESI-64DI-SIO | XT12 | X |  | 1 |  | 64 | [16 empty] | IO-97
RESI-64DI-ETH | XT12 | X | 1 |  |  | 64 | [16 empty] | IO-98
RESI-128DI-SIO | XT12 | X |  | 1 |  | 128 | [16 empty] | IO-99
RESI-128DI-ETH | XT12 | X | 1 |  |  | 128 | [16 empty] | IO-100
RESI-152DI-SIO | XT12 | X |  | 1 |  | 152 | [16 empty] | IO-101
RESI-152DI-ETH | XT12 | X | 1 |  |  | 152 | [16 empty] | IO-102
BIGIOs – DIGITAL OUTPUTS
RESI-6DO-SIO | XT4 | X |  | 1 |  |  |  |  | 6 | [13 empty] | IO-103
RESI-6DO-ETH | XT4 | X | 1 | [5 empty] | 6 | [13 empty] | IO-104
RESI-12DO-SIO | XT4 | X |  | 1 |  |  |  |  | 12 | [13 empty] | IO-105
RESI-12DO-ETH | XT4 | X | 1 | [5 empty] | 12 | [13 empty] | IO-106
RESI-24DO-SIO | XT4 | X |  | 1 |  |  |  |  | 24 | [13 empty] | IO-107
RESI-24DO-ETH | XT4 | X | 1 | [5 empty] | 24 | [13 empty] | IO-108
RESI-L30DO-SIO | XT8 | X |  | 1 |  |  |  | 30 | [14 empty] | IO-109
RESI-L30DO-ETH | XT8 | X | 1 |  |  |  |  | 30 | [14 empty] | IO-110
RESI-30DO-SIO | XT8 | X |  | 1 |  |  |  |  | 30 | [13 empty] | IO-109
RESI-30DO-ETH | XT8 | X | 1 | [5 empty] | 30 | [13 empty] | IO-110
RESI-L60DO-SIO | XT12 | X |  | 1 |  |  |  | 60 | [14 empty] | IO-111
RESI-L60DO-ETH | XT12 | X | 1 |  |  |  |  | 60 | [14 empty] | IO-112
RESI-60DO-SIO | XT12 | X |  | 1 |  |  |  |  | 60 | [13 empty] | IO-111
RESI-60DO-ETH | XT12 | X | 1 | [5 empty] | 60 | [13 empty] | IO-112
RESI-90DO-SIO | XT12 | X |  | 1 |  |  |  |  | 90 | [13 empty] | IO-113
RESI-90DO-ETH | XT12 | X | 1 | [5 empty] | 90 | [13 empty] | IO-114
RESI-12DOI-SIO | XT8 | X |  | 1 | [5 empty] | 12 | [12 empty] | IO-115
RESI-12DOI-ETH | XT8 | X | 1 | [6 empty] | 12 | [12 empty] | IO-116
RESI-8CO-SIO | XT8 | X |  | 1 | A | [5 empty] | 8 | [11 empty] | IO-117
RESI-8CO-ETH | XT8 | X | 1 |  | A | [5 empty] | 8 | [11 empty] | IO-118
RESI-8RO-SIO | XT8 | X |  | 1 | C | [6 empty] | 8 | [10 empty] | IO-121
RESI-8RO-ETH | XT8 | X | 1 |  | C | [6 empty] | 8 | [10 empty] | IO-122
RESI-12RO-SIO | XT12 | X |  | 1 | B | [6 empty] | 12 | [10 empty] | IO-123
RESI-12RO-ETH | XT12 | X | 1 |  | B | [6 empty] | 12 | [10 empty] | IO-124
RESI-16RO-SIO | XT12 | X |  | 1 | C | [6 empty] | 16 | [10 empty] | IO-125
RESI-16RO-ETH | XT12 | X | 1 |  | C | [6 empty] | 16 | [10 empty] | IO-126
RESI-24RO-SIO | XT12 | X |  | 1 | B | [6 empty] | 24 | [10 empty] | IO-127
RESI-24RO-ETH | XT12 | X | 1 |  | B | [6 empty] | 24 | [10 empty] | IO-128
RESI-S8PO-SIO | XT8 | X |  | 1 | [18 empty] | IO-137
RESI-S8PO-ETH | XT8 | X | 1 | [19 empty] | IO-138
RESI-8PO-SIO | XT12 | X |  | 1 | [18 empty] | IO-145
RESI-8PO-ETH | XT12 | X | 1 | [19 empty] | IO-146
RESI-S12PO-SIO | XT12 | X |  | 1 | [18 empty] | IO-141
RESI-S12PO-ETH | XT12 | X | 1 | [19 empty] | IO-142
RESI-10SSR-1A-SIO | XT8 | X |  | 1 | B | [8 empty] | 10 | [8 empty] | IO-129
RESI-10SSR-1A-ETH | XT8 | X | 1 |  | B | [8 empty] | 10 | [8 empty] | IO-130
RESI-10SSR-3A-SIO | XT8 | X |  | 1 | B | [9 empty] | 10 | [7 empty] | IO-129
RESI-10SSR-3A-ETH | XT8 | X | 1 |  | B | [9 empty] | 10 | [7 empty] | IO-130
RESI-10SSR-6A-SIO | XT8 | X |  | 1 | B | [10 empty] | 10 | [6 empty] | IO-129
RESI-10SSR-6A-ETH | XT8 | X | 1 |  | B | [10 empty] | 10 | [6 empty] | IO-130
RESI-20SSR-1A-SIO | XT12 | X |  | 1 | B | [8 empty] | 20 | [8 empty] | IO-131
RESI-20SSR-1A-ETH | XT12 | X | 1 |  | B | [8 empty] | 20 | [8 empty] | IO-132
RESI-20SSR-3A-SIO | XT12 | X |  | 1 | B | [9 empty] | 20 | [7 empty] | IO-131
RESI-20SSR-3A-ETH | XT12 | X | 1 |  | B | [9 empty] | 20 | [7 empty] | IO-132
RESI-20SSR-6A-SIO | XT12 | X |  | 1 | B | [10 empty] | 20 | [6 empty] | IO-131
RESI-20SSR-6A-ETH | XT12 | X | 1 |  | B | [10 empty] | 20 | [6 empty] | IO-132
| GENERAL |  |  |  |  | DIGITAL | [10 empty] | ANALOGUE |  |  |  | LED STRIPES |  | INFO
| HOUSING | 12-48V= | ETHERNET | RS485 | REMARK | DIGITAL INPUTS DC signals ≦48V= | DIGITAL INPUTS AC/DC signals ≦250V=~ | DIGITAL OUTPUTS ≦30V= ≦350mA/channel | DIGITAL OUTPUTS ≦30V= ≦700mA/channel | DIGITAL OUTPUTS ≦30V=~ with current measurement | RELAY OUTPUTS AgSnO2 ≦30V= ≦250V~ ≦8A | RELAY OUTPUTS AgSnO2 ≦30V= ≦250V~ ≦6A | BISTABLE RELAY OUTPUTS AgSnO2,≦30V=, ≦250V~,≦8A | SOLID STATE OUTPUTS ≦230V~= ≦1A | SOLID STATE OUTPUTS ≦60V~= ≦3A | SOLID STATE OUTPUTS ≦60V~= ≦6A | UNIVERSAL IN/OUTPUTS 0-10V= 0/4-20mA RTD sensors 0-1MΩ LOGIC INPUT ≦40V ≦1.8mA | ANALOGUE INPUTS 0-10V= | ANALOGUE OUTPUTS 0-10V= | TEMPERATURE SENSOR INPUTS PT100 PT1000 NI1000 NI120 … | LED STRIPES PWM DIMMER Constant Voltage ≦60V= ≦15A | LED STRIPES intelligent WS28xx +5V or +12V | CATALOG page
BIGIOs – DIGITAL INPUTS & OUTPUTS
RESI-6DI6DO-SIO | XT4 | X |  | 1 |  | 6 |  |  | 6 | [13 empty] | IO-138
RESI-6DI6DO-ETH | XT4 | X | 1 |  |  | 6 |  |  | 6 | [13 empty] | IO-139
RESI-12DI12DO-SIO | XT4 | X |  | 1 |  | 12 |  |  | 12 | [13 empty] | IO-140
RESI-12DI12DO-ETH | XT4 | X | 1 |  |  | 12 |  |  | 12 | [13 empty] | IO-141
RESI-L16DI15DO-SIO | XT8 | X |  | 1 |  | 16 |  | 15 | [14 empty] | IO-142
RESI-L16DI15DO-ETH | XT8 | X | 1 |  |  | 16 |  | 15 | [14 empty] | IO-143
RESI-16DI15DO-SIO | XT8 | X |  | 1 |  | 16 |  |  | 15 | [13 empty] | IO-142
RESI-16DI15DO-ETH | XT8 | X | 1 |  |  | 16 |  |  | 15 | [13 empty] | IO-143
RESI-L32DI30DO-SIO | XT12 | X |  | 1 |  | 32 |  | 30 | [14 empty] | IO-144
RESI-L32DI30DO-ETH | XT12 | X | 1 |  |  | 32 |  | 30 | [14 empty] | IO-145
RESI-32DI30DO-SIO | XT12 | X |  | 1 |  | 32 |  |  | 30 | [13 empty] | IO-144
RESI-32DI30DO-ETH | XT12 | X | 1 |  |  | 32 |  |  | 30 | [13 empty] | IO-145
RESI-L64DI60DO-SIO | XT12 | X |  | 1 |  | 64 |  | 60 | [14 empty] | IO-146
RESI-L64DI60DO-ETH | XT12 | X | 1 |  |  | 64 |  | 60 | [14 empty] | IO-147
RESI-64DI60DO-SIO | XT12 | X |  | 1 |  | 64 |  |  | 60 | [13 empty] | IO-146
RESI-64DI60DO-ETH | XT12 | X | 1 |  |  | 64 |  |  | 60 | [13 empty] | IO-147
RESI-76DI72DO-SIO | XT12 | X |  | 1 |  | 76 |  |  | 72 | [13 empty] | IO-148
RESI-76DI72DO-ETH | XT12 | X | 1 |  |  | 76 |  |  | 72 | [13 empty] | IO-149
RESI-10RI8RO-SIO | XT8 | X |  | 1 | C |  | 10 |  |  |  |  | 8 | [10 empty] | IO-150
RESI-10RI8RO-ETH | XT8 | X | 1 |  | C |  | 10 |  |  |  |  | 8 | [10 empty] | IO-151
RESI-20RI16RO-SIO | XT12 | X |  | 1 | C |  | 20 |  |  |  |  | 16 | [10 empty] | IO-152
RESI-20RI16RO-ETH | XT12 | X | 1 |  | C |  | 20 |  |  |  |  | 16 | [10 empty] | IO-153
RESI-32DI12RO-SIO | XT12 | X |  | 1 | C | 32 | [5 empty] | 12 | [10 empty] | IO-154
RESI-32DI12RO-ETH | XT12 | X | 1 |  | C | 32 | [5 empty] | 12 | [10 empty] | IO-155
RESI-32DI24RO-SIO | XT12 | X |  | 1 | C | 32 | [5 empty] | 24 | [10 empty] | IO-156
RESI-32DI24RO-ETH | XT12 | X | 1 |  | C | 32 | [5 empty] | 24 | [10 empty] | IO-157
RESI-44DI12DO24RO-SIO | XT12 | X |  | 1 | C | 44 |  |  | 12 |  |  | 24 | [10 empty] | IO-158
RESI-44DI12DO24RO-ETH | XT12 | X | 1 |  | C | 44 |  |  | 12 |  |  | 24 | [10 empty] | IO-159
RESI-7RI5SSR-1A-SIO | XT8 | X |  | 1 | B |  | 7 | [6 empty] | 5 | [8 empty] | IO-122
RESI-7RI5SSR-1A-ETH | XT8 | X | 1 |  | B |  | 7 | [6 empty] | 5 | [8 empty] | IO-123
RESI-7RI5SSR-3A-SIO | XT8 | X |  | 1 | B |  | 7 | [7 empty] | 5 | [7 empty] | IO-122
RESI-7RI5SSR-3A-ETH | XT8 | X | 1 |  | B |  | 7 | [7 empty] | 5 | [7 empty] | IO-123
RESI-7RI5SSR-6A-SIO | XT8 | X |  | 1 | B |  | 7 | [8 empty] | 5 | [6 empty] | IO-122
RESI-7RI5SSR-6A-ETH | XT8 | X | 1 |  | B |  | 7 | [8 empty] | 5 | [6 empty] | IO-123
RESI-14RI10SSR-1A-SIO | XT12 | X |  | 1 | B |  | 14 | [6 empty] | 10 | [8 empty] | IO-124
RESI-14RI10SSR-1A-ETH | XT12 | X | 1 |  | B |  | 14 | [6 empty] | 10 | [8 empty] | IO-125
RESI-14RI10SSR-3A-SIO | XT12 | X |  | 1 | B |  | 14 | [7 empty] | 10 | [7 empty] | IO-124
RESI-14RI10SSR-3A-ETH | XT12 | X | 1 |  | B |  | 14 | [7 empty] | 10 | [7 empty] | IO-125
RESI-14RI10SSR-6A-SIO | XT12 | X |  | 1 | B |  | 14 | [8 empty] | 10 | [6 empty] | IO-124
RESI-14RI10SSR-6A-ETH | XT12 | X | 1 |  | B |  | 14 | [8 empty] | 10 | [6 empty] | IO-125
RESI-S16DI8PO-SIO | XT8 | X |  | 1 | B | 16 | [16 empty] | IO-128
RESI-S16DI8PO-ETH | XT8 | X | 1 |  | B | 16 | [16 empty] | IO-129
RESI-16RI8PO-SIO | XT12 | X |  | 1 | B |  | 16 | [15 empty] | IO-136
RESI-16RI8PO-ETH | XT12 | X | 1 |  | B |  | 16 | [15 empty] | IO-137
RESI-S20RI12PO-SIO | XT12 | X |  | 1 | B |  | 20 | [15 empty] | IO-132
RESI-S20RI12PO-ETH | XT12 | X | 1 |  | B |  | 20 | [15 empty] | IO-133
BIGIOs – DIGITAL INPUTS & OUTPUTS – SPECIAL PURPOSE
RESI-4SB-SIO | XT8 | X |  | 1 | CD | [6 empty] | 8 | [10 empty] | IO-160
RESI-4SB-ETH | XT8 | X | 1 |  | CD | [6 empty] | 8 | [10 empty] | IO-161
RESI-8SB-SIO | XT12 | X |  | 1 | CD | [6 empty] | 16 | [10 empty] | IO-162
RESI-8SB-ETH | XT12 | X | 1 |  | CD | [6 empty] | 16 | [10 empty] | IO-163
RESI-10RI4SB-SIO | XT8 | X |  | 1 | CD |  | 10 |  |  |  |  | 8 | [10 empty] | IO-164
RESI-10RI4SB-ETH | XT8 | X | 1 |  | CD |  | 10 |  |  |  |  | 8 | [10 empty] | IO-165
RESI-20RI8SB-SIO | XT12 | X |  | 1 | CD |  | 20 |  |  |  |  | 16 | [10 empty] | IO-166
RESI-20RI8SB-ETH | XT12 | X | 1 |  | CD |  | 20 |  |  |  |  | 16 | [10 empty] | IO-167
BIGIOs – ANALOGUE INPUTS
RESI-12AIU-SIO | XT8 | X |  | 1 | [13 empty] | 12 |  |  |  |  | IO-176
RESI-12AIU-ETH | XT8 | X | 1 | [14 empty] | 12 |  |  |  |  | IO-177
RESI-8RTD-SIO | XT8 | X |  | 1 | E | [14 empty] | 8 |  |  | IO-180
RESI-8RTD-ETH | XT8 | X | 1 |  | E | [14 empty] | 8 |  |  | IO-181
RESI-8RTD2-SIO | XT8 | X |  | 1 | F | [14 empty] | 8 |  |  | IO-182
RESI-8RTD2-ETH | XT8 | X | 1 |  | F | [14 empty] | 8 |  |  | IO-183
BIGIOs – ANALOGUE OUTPUTS
RESI-12AOU-SIO | XT8 | X |  | 1 | [14 empty] | 12 |  |  |  | IO-178
RESI-12AOU-ETH | XT8 | X | 1 | [15 empty] | 12 |  |  |  | IO-179
BIGIOs – ANALOGUE INPUTS & OUTPUTS
RESI-4AIOX-SIO | XT4 | X |  | 1 | [12 empty] | 4 | [5 empty] | IO-170
RESI-4AIOX-ETH | XT4 | X | 1 | [13 empty] | 4 | [5 empty] | IO-171
RESI-8AIOX-SIO | XT4 | X |  | 1 | [12 empty] | 8 | [5 empty] | IO-172
RESI-8AIOX-ETH | XT4 | X | 1 | [13 empty] | 8 | [5 empty] | IO-173
RESI-16AIOX-SIO | XT4 | X |  | 1 | [12 empty] | 16 | [5 empty] | IO-174
RESI-16AIOX-ETH | XT4 | X | 1 | [13 empty] | 16 | [5 empty] | IO-175
| GENERAL |  |  |  |  | DIGITAL | [10 empty] | ANALOGUE |  |  |  | LED STRIPES |  | INFO
| HOUSING | 12-48V= | ETHERNET | RS485 | REMARK | DIGITAL INPUTS DC signals ≦48V= | DIGITAL INPUTS AC/DC signals ≦250V=~ | DIGITAL OUTPUTS ≦30V= ≦350mA/channel | DIGITAL OUTPUTS ≦30V= ≦700mA/channel | DIGITAL OUTPUTS ≦30V=~ with current measurement | RELAY OUTPUTS AgSnO2 ≦30V= ≦250V~ ≦8A | RELAY OUTPUTS AgSnO2 ≦30V= ≦250V~ ≦6A | BISTABLE RELAY OUTPUTS AgSnO2,≦30V=, ≦250V~,≦8A | SOLID STATE OUTPUTS ≦230V~= ≦1A | SOLID STATE OUTPUTS ≦60V~= ≦3A | SOLID STATE OUTPUTS ≦60V~= ≦6A | UNIVERSAL IN/OUTPUTS 0-10V= 0/4-20mA RTD sensors 0-1MΩ LOGIC INPUT ≦40V ≦1.8mA | ANALOGUE INPUTS 0-10V= | ANALOGUE OUTPUTS 0-10V= | TEMPERATURE SENSOR INPUTS PT100 PT1000 NI1000 NI120 … | LED STRIPES PWM DIMMER Constant Voltage ≦60V= ≦15A | LED STRIPES intelligent WS28xx +5V or +12V | CATALOG page
BIGIOs – COMBINED MODULES - DIGITAL & ANALOGUE INPUTS & OUTPUTS
RESI-6DI6DO4AIOX-SIO | XT4 | X |  | 1 |  | 6 |  |  | 6 | [7 empty] | 4 | [5 empty] | IO-185
RESI-6DI6DO4AIOX-ETH | XT4 | X | 1 |  |  | 6 |  |  | 6 | [7 empty] | 4 | [5 empty] | IO-186
RESI-6DI6DO8AIOX-SIO | XT4 | X |  | 1 |  | 6 |  |  | 6 | [7 empty] | 8 | [5 empty] | IO-187
RESI-6DI6DO8AIOX-ETH | XT4 | X | 1 |  |  | 6 |  |  | 6 | [7 empty] | 8 | [5 empty] | IO-188
RESI-16DI15DO4AIOX-SIO | XT8 | X |  | 1 |  | 16 |  |  | 15 | [7 empty] | 4 | [5 empty] | IO-189
RESI-16DI15DO4AIOX-ETH | XT8 | X | 1 |  |  | 16 |  |  | 15 | [7 empty] | 4 | [5 empty] | IO-190
RESI-16DI15DO8AIOX-SIO | XT8 | X |  | 1 |  | 16 |  |  | 15 | [7 empty] | 8 | [5 empty] | IO-191
RESI-16DI15DO8AIOX-ETH | XT8 | X | 1 |  |  | 16 |  |  | 15 | [7 empty] | 8 | [5 empty] | IO-192
RESI-16DI15DO16AIOX-SIO | XT8 | X |  | 1 |  | 16 |  |  | 15 | [7 empty] | 16 | [5 empty] | IO-193
RESI-16DI15DO16AIOX-ETH | XT8 | X | 1 |  |  | 16 |  |  | 15 | [7 empty] | 16 | [5 empty] | IO-194
RESI-32DI30DO4AIOX-SIO | XT12 | X |  | 1 |  | 32 |  |  | 30 | [7 empty] | 4 | [5 empty] | IO-195
RESI-32DI30DO4AIOX-ETH | XT12 | X | 1 |  |  | 32 |  |  | 30 | [7 empty] | 4 | [5 empty] | IO-196
RESI-32DI30DO8AIOX-SIO | XT12 | X |  | 1 |  | 32 |  |  | 30 | [7 empty] | 8 | [5 empty] | IO-197
RESI-32DI30DO8AIOX-ETH | XT12 | X | 1 |  |  | 32 |  |  | 30 | [7 empty] | 8 | [5 empty] | IO-198
RESI-32DI30DO16AIOX-SIO | XT12 | X |  | 1 |  | 32 |  |  | 30 | [7 empty] | 16 | [5 empty] | IO-199
RESI-32DI30DO16AIOX-ETH | XT12 | X | 1 |  |  | 32 |  |  | 30 | [7 empty] | 16 | [5 empty] | IO-200
RESI-L64DI60DO4AIOX-SIO | XT12 | X |  | 1 |  | 64 |  | 60 | [8 empty] | 4 | [5 empty] | IO-201
RESI-L64DI60DO4AIOX-ETH | XT12 | X | 1 |  |  | 64 |  | 60 | [8 empty] | 4 | [5 empty] | IO-202
RESI-L64DI60DO8AIOX-SIO | XT12 | X |  | 1 |  | 64 |  | 60 | [8 empty] | 8 | [5 empty] | IO-203
RESI-L64DI60DO8AIOX-ETH | XT12 | X | 1 |  |  | 64 |  | 60 | [8 empty] | 8 | [5 empty] | IO-204
RESI-L64DI60DO16AIOX-SIO | XT12 | X |  | 1 |  | 64 |  | 60 | [8 empty] | 16 | [5 empty] | IO-205
RESI-L64DI60DO16AIOX-ETH | XT12 | X | 1 |  |  | 64 |  | 60 | [8 empty] | 16 | [5 empty] | IO-206
RESI-64DI60DO4AIOX-SIO | XT12 | X |  | 1 |  | 64 |  |  | 60 | [7 empty] | 4 | [5 empty] | IO-201
RESI-64DI60DO4AIOX-ETH | XT12 | X | 1 |  |  | 64 |  |  | 60 | [7 empty] | 4 | [5 empty] | IO-202
RESI-64DI60DO8AIOX-SIO | XT12 | X |  | 1 |  | 64 |  |  | 60 | [7 empty] | 8 | [5 empty] | IO-203
RESI-64DI60DO8AIOX-ETH | XT12 | X | 1 |  |  | 64 |  |  | 60 | [7 empty] | 8 | [5 empty] | IO-204
RESI-64DI60DO16AIOX-SIO | XT12 | X |  | 1 |  | 64 |  |  | 60 | [7 empty] | 16 | [5 empty] | IO-205
RESI-64DI60DO16AIOX-ETH | XT12 | X | 1 |  |  | 64 |  |  | 60 | [7 empty] | 16 | [5 empty] | IO-206
RESI-32DI12RO4AIOX-SIO | XT12 | X |  | 1 | B | 32 | [5 empty] | 12 |  |  |  |  | 4 | [5 empty] | IO-207
RESI-32DI12RO4AIOX-ETH | XT12 | X | 1 |  | B | 32 | [5 empty] | 12 |  |  |  |  | 4 | [5 empty] | IO-208
RESI-32DI12RO8AIOX-SIO | XT12 | X |  | 1 | B | 32 | [5 empty] | 12 |  |  |  |  | 8 | [5 empty] | IO-209
RESI-32DI12RO8AIOX-ETH | XT12 | X | 1 |  | B | 32 | [5 empty] | 12 |  |  |  |  | 8 | [5 empty] | IO-210
RESI-32DI12RO16AIOX-SIO | XT12 | X |  | 1 | B | 32 | [5 empty] | 12 |  |  |  |  | 16 | [5 empty] | IO-211
RESI-32DI12RO16AIOX-ETH | XT12 | X | 1 |  | B | 32 | [5 empty] | 12 |  |  |  |  | 16 | [5 empty] | IO-212
RESI-32DI24RO4AIOX-SIO | XT12 | X |  | 1 | B | 32 | [5 empty] | 24 |  |  |  |  | 4 | [5 empty] | IO-213
RESI-32DI24RO4AIOX-ETH | XT12 | X | 1 |  | B | 32 | [5 empty] | 24 |  |  |  |  | 4 | [5 empty] | IO-214
RESI-32DI24RO8AIOX-SIO | XT12 | X |  | 1 | B | 32 | [5 empty] | 24 |  |  |  |  | 8 | [5 empty] | IO-215
RESI-32DI24RO8AIOX-ETH | XT12 | X | 1 |  | B | 32 | [5 empty] | 24 |  |  |  |  | 8 | [5 empty] | IO-216
RESI-32DI24RO16AIOX-SIO | XT12 | X |  | 1 | B | 32 | [5 empty] | 24 |  |  |  |  | 16 | [5 empty] | IO-217
RESI-32DI24RO16AIOX-ETH | XT12 | X | 1 |  | B | 32 | [5 empty] | 24 |  |  |  |  | 16 | [5 empty] | IO-218
RESI-38DI6DO24RO8AIOX-SIO | XT12 | X |  | 1 | B | 38 |  |  | 6 |  |  | 24 |  |  |  |  | 8 | [5 empty] | IO-219
RESI-38DI6DO24RO8AIOX-ETH | XT12 | X | 1 |  | B | 38 |  |  | 6 |  |  | 24 |  |  |  |  | 8 | [5 empty] | IO-220
RESI-6DI6DO16RI8PO8AIOX-SIO | XT12 | X |  | 1 | B | 6 | 16 |  | 6 | [7 empty] | 8 | [5 empty] | IO-221
RESI-6DI6DO16RI8PO8AIOX-ETH | XT12 | X | 1 |  | B | 6 | 16 |  | 6 | [7 empty] | 8 | [5 empty] | IO-222
RESI-70DI66DO8AIOX-SIO | XT12 | X |  | 1 | B | 70 |  |  | 66 | [7 empty] | 8 | [5 empty] | IO-223
RESI-70DI66DO8AIOX-ETH | XT12 | X | 1 |  | B | 70 |  |  | 66 | [7 empty] | 8 | [5 empty] | IO-224
BIGIOs – LED STRIPES
RESI-4LED-SIO | XT8 | X |  | 1 | [16 empty] | 12xPWM |  | IO-168
RESI-4LED-ETH | XT8 | X | 1 | [17 empty] | 12xPWM |  | IO-169
A | Form C relays
B | Form A relays
C | Form A relays with common supply and root
D | Firmware for time control of shades or blinds
E | RTD measurement of 2-wire, 3-wire and 4-wire sensors
F | RTD measurement of 4-wire sensors
XT2 | XT2: 35x110x60mm
XT4 | XT4: 72x110x62mm
XT5 | XT5: 87.8x110x62mm
XT8 | XT8: 143x110x62mm
XT12 | XT12: 213x110x62mm
GREEN | This product is normally on stock or within 1-3 weeks available
ORANGE | This product is almost deliverable, currently we need 1-2 month to manufacture it
RED | Sorry, but we cannot manufacture and deliver this product within the next 3-4 month due to the component crisis
Valid from 01.01.2025, subject to errors and to technical changes as part of product improvement