## Tabelle1
Discount Group
RESI Informatik & Automation GmbH Altenmarkt 29, A-8551 Wies www.RESI.cc | OVERVIEW GATEWAYS
| GENERAL | [7 empty] | PROTOCOL |  |  |  |  | FIELD PARAMETERS | [9 empty] | LED STRIPES |  | INFO
| HOUSING | POWER SUPPLY X...12-48V= | ETHERNET | RS232 | RS485 | INTERFACE like USB, KNX,… | INTERFACE to field | REMARK | MODBUS RTU Master protocol | MODBUS RTU Slave protocol | MODBUS TCP Server protocol | ASCII TEXT Slave protocol | SPECIAL protocol | MBUS SMART METERS 1.5mA/meter | DALI POWER SUPPLY ≦200mA | DALI 1.0 devices | DALI 2.0 devices | DMX512 devices | KNX POWER SUPPLY ≦160mA | KNX devices | ENOCEAN devices | SMI Motors | SMART METER devices | LED STRIPES PWM DIMMER Constant Voltage ≦60V= ≦15A | LED STRIPES intelligent WS28xx +5V or +12V | CATALOG page
MBUS GATEWAYS
RESI-MBUS2-SIO | 17 | X |  | 1 | 1 |  | MBUS |  |  | X |  |  |  | 2 | [11 empty] | GW-7
RESI-MBUS8-SIO | 17 | X |  | 1 | 1 |  | MBUS |  |  | X |  |  |  | 8 | [11 empty] | GW-7
RESI-MBUS24-SIO | 17 | X |  | 1 | 1 |  | MBUS |  |  | X |  |  |  | 24 | [11 empty] | GW-7
RESI-MBUS48-SIO | 17 | X |  | 1 | 1 |  | MBUS |  |  | X |  |  |  | 48 | [11 empty] | GW-7
RESI-MBUS64-SIO | 17 | X |  | 1 | 1 |  | MBUS |  |  | X |  |  |  | 64 | [11 empty] | GW-7
RESI-MBUS2-ETH | 35 | X | 1 |  |  |  | MBUS |  |  | X | X |  |  | 2 | [11 empty] | GW-8
RESI-MBUS8-ETH | 35 | X | 1 |  |  |  | MBUS |  |  | X | X |  |  | 8 | [11 empty] | GW-8
RESI-MBUS24-ETH | 35 | X | 1 |  |  |  | MBUS |  |  | X | X |  |  | 24 | [11 empty] | GW-8
RESI-MBUS48-ETH | 35 | X | 1 |  |  |  | MBUS |  |  | X | X |  |  | 48 | [11 empty] | GW-8
RESI-MBUS64-ETH | 35 | X | 1 |  |  |  | MBUS |  |  | X | X |  |  | 64 | [11 empty] | GW-8
RESI-MBUS24-LVL | 17 | X |  | 1 |  |  | MBUS | [5 empty] | MBUS | 24 | [11 empty] | GW-11
RESI-MBUS48-LVL | 17 | X |  | 1 |  |  | MBUS | [5 empty] | MBUS | 48 | [11 empty] | GW-11
RESI-MBUS64-LVL | 17 | X |  | 1 |  |  | MBUS | [5 empty] | MBUS | 64 | [11 empty] | GW-11
RESI-MBUS24LVL-ETH | 35 | X | 1 |  |  |  | MBUS | [5 empty] | MBUS | 24 | [11 empty] | GW-12
RESI-MBUS48LVL-ETH | 35 | X | 1 |  |  |  | MBUS | [5 empty] | MBUS | 48 | [11 empty] | GW-12
RESI-MBUS64LVL-ETH | 35 | X | 1 |  |  |  | MBUS | [5 empty] | MBUS | 64 | [11 empty] | GW-12
RESI-MBUS2R2-SIO | 17 | X |  | 1 | 1 |  | RS232 |  |  | X |  |  |  | 2 | [11 empty] | GW-16
RESI-MBUS8R2-SIO | 17 | X |  | 1 | 1 |  | RS232 |  |  | X |  |  |  | 8 | [11 empty] | GW-16
RESI-MBUS24R2-SIO | 17 | X |  | 1 | 1 |  | RS232 |  |  | X |  |  |  | 24 | [11 empty] | GW-16
RESI-MBUS48R2-SIO | 17 | X |  | 1 | 1 |  | RS232 |  |  | X |  |  |  | 48 | [11 empty] | GW-16
RESI-MBUS64R2-SIO | 17 | X |  | 1 | 1 |  | RS232 |  |  | X |  |  |  | 64 | [11 empty] | GW-16
RESI-MBUS2R2-ETH | 35 | X | 1 |  |  |  | RS232 |  |  | X | X |  |  | 2 | [11 empty] | GW-17
RESI-MBUS8R2-ETH | 35 | X | 1 |  |  |  | RS232 |  |  | X | X |  |  | 8 | [11 empty] | GW-17
RESI-MBUS24R2-ETH | 35 | X | 1 |  |  |  | RS232 |  |  | X | X |  |  | 24 | [11 empty] | GW-17
RESI-MBUS48R2-ETH | 35 | X | 1 |  |  |  | RS232 |  |  | X | X |  |  | 48 | [11 empty] | GW-17
RESI-MBUS64R2-ETH | 35 | X | 1 |  |  |  | RS232 |  |  | X | X |  |  | 64 | [11 empty] | GW-17
RESI-MBUS2R4-SIO | 17 | X |  | 1 | 1 |  | RS485 |  |  | X |  |  |  | 2 | [11 empty] | GW-21
RESI-MBUS8R4-SIO | 17 | X |  | 1 | 1 |  | RS485 |  |  | X |  |  |  | 8 | [11 empty] | GW-21
RESI-MBUS24R4-SIO | 17 | X |  | 1 | 1 |  | RS485 |  |  | X |  |  |  | 24 | [11 empty] | GW-21
RESI-MBUS48R4-SIO | 17 | X |  | 1 | 1 |  | RS485 |  |  | X |  |  |  | 48 | [11 empty] | GW-21
RESI-MBUS64R4-SIO | 17 | X |  | 1 | 1 |  | RS485 |  |  | X |  |  |  | 64 | [11 empty] | GW-21
RESI-MBUS2R4-ETH | 35 | X | 1 |  |  |  | RS485 |  |  | X | X |  |  | 2 | [11 empty] | GW-22
RESI-MBUS8R4-ETH | 35 | X | 1 |  |  |  | RS485 |  |  | X | X |  |  | 8 | [11 empty] | GW-22
RESI-MBUS24R4-ETH | 35 | X | 1 |  |  |  | RS485 |  |  | X | X |  |  | 24 | [11 empty] | GW-22
RESI-MBUS48R4-ETH | 35 | X | 1 |  |  |  | RS485 |  |  | X | X |  |  | 48 | [11 empty] | GW-22
RESI-MBUS64R4-ETH | 35 | X | 1 |  |  |  | RS485 |  |  | X | X |  |  | 64 | [11 empty] | GW-22
| GENERAL | [7 empty] | PROTOCOL |  |  |  |  | FIELD PARAMETERS | [9 empty] | LED STRIPES |  | INFO
| HOUSING | POWER SUPPLY X...12-48V= | ETHERNET | RS232 | RS485 | INTERFACE like USB, KNX,… | INTERFACE to field | REMARK | MODBUS RTU Master protocol | MODBUS RTU Slave protocol | MODBUS TCP Server protocol | ASCII TEXT Slave protocol | SPECIAL protocol | MBUS SMART METERS 1.5mA/meter | DALI POWER SUPPLY ≦200mA | DALI 1.0 devices | DALI 2.0 devices | DMX512 devices | KNX POWER SUPPLY ≦160mA | KNX devices | ENOCEAN devices | SMI Motors | SMART METER devices | LED STRIPES PWM DIMMER Constant Voltage ≦60V= ≦15A | LED STRIPES intelligent WS28xx +5V or +12V | CATALOG page
DALI GATEWAYS
RESI-DALI-SIO | 17 | X |  | 1 | 1 |  | DALI |  |  | X |  | X |  |  |  | 64 | X | [8 empty] | GW-28
RESI-DALI-ETH | 35 | X | 1 |  |  |  | DALI |  |  | X | X | X |  |  |  | 64 | X | [8 empty] | GW-29
RESI-DALI-PS | 17 | X |  |  |  |  | DALI | [7 empty] | X | [10 empty] | GW-30
RESI-DALI+PS-SIO | XT4 | X |  |  | 1 |  | DALI | A |  | X |  | X |  |  | X | 64 | X | [8 empty] | GW-32
RESI-DALI+PS-ETH | XT4 | X | 1 |  |  |  | DALI | A |  | X | X | X |  |  | X | 64 | X | [8 empty] | GW-33
DMX GATEWAYS
RESI-DMX-SIO | 17 | X |  | 1 | 1 |  | DMX |  |  | X |  | X | [5 empty] | X | [7 empty] | GW-40
RESI-DMX-ETH | 35 | X | 1 |  |  |  | DMX |  |  | X | X | X | [5 empty] | X | [7 empty] | GW-41
LED STRIPES
RESI-1LED-SIO | 17 | X |  | 1 | 1 |  | LEDs |  |  | X |  | X | [11 empty] | 3xPWM |  | GW-47
RESI-1LED-ETH | 35 | X | 1 |  |  |  | LEDs |  |  | X | X | X | [11 empty] | 3xPWM |  | GW-48
RESI-4LED-SIO | XT8 | X |  |  | 1 |  | LEDs |  |  | X |  | X | [11 empty] | 12xPWM |  | GW-49
RESI-4LED-ETH | XT8 | X | 1 |  |  |  | LEDs |  |  | X | X | X | [11 empty] | 12xPWM |  | GW-50
RESI-2LEDWS-SIO | 17 | X |  | 1 | 1 |  | WS28xx LEDs |  |  | X |  | X | [12 empty] | 2x512 LEDs | GW-51
RESI-2LEDWS-ETH | 35 | X | 1 |  |  |  | WS28xx LEDs |  |  | X | X | X | [12 empty] | 2x512 LEDs | GW-52
RESI-2LEDWS-USB | USB | USB |  |  |  | USB | WS28xx LEDs |  |  | X |  | X | [12 empty] | 2x512 LEDs | GW-53
KNX GATEWAYS
RESI-KNX-SIO | 17 | X |  | 1 | 1 |  | KNX |  |  | X |  | X | [7 empty] | X | [5 empty] | GW-59
RESI-KNX-ETH | 35 | X | 1 |  |  |  | KNX |  |  | X | X | X | [7 empty] | X | [5 empty] | GW-60
RESI-KNX-PS | 17 | X |  |  |  |  | KNX | [11 empty] | X | [6 empty] | GW-61
RESI-KNX-GW | 17 | X |  | 1 | 1 |  | KNX |  |  |  |  | X | [7 empty] | X | [5 empty] | GW-62
RESI-KNXGW-ETH | 35 | X | 1 |  |  |  | KNX |  |  |  |  | X | [7 empty] | X | [5 empty] | GW-63
RESI-KNX-MBMASTER | 17 | X |  | 1 | 1 |  | KNX |  | X | [10 empty] | X | [5 empty] | GW-64
RESI-KNX+PS-SIO | XT4 | X |  |  | 1 |  | KNX | A |  | X |  | X | [7 empty] | X | [5 empty] | GW-66
RESI-KNX+PS-ETH | XT4 | X | 1 |  |  |  | KNX | A |  | X | X | X | [7 empty] | X | [5 empty] | GW-67
ENOCEAN GATEWAYS
RESI-ENO-SIO | 17 | X |  | 1 | 1 |  | ENOCEAN | [13 empty] | X |  |  |  |  | GW-73
RESI-ENO-ETH | 35 | X | 1 |  |  |  | ENOCEAN | [13 empty] | X |  |  |  |  | GW-74
RESI-ENO-GW | 17 | X |  | 1 | 1 |  | ENOCEAN | [5 empty] | ESP3 | [7 empty] | X |  |  |  |  | GW-75
RESI-ENOGW-ETH | 35 | X | 1 |  |  |  | ENOCEAN | [5 empty] | ESP3 | [7 empty] | X |  |  |  |  | GW-76
RESI-ENOCEAN-ANT
RESI-ENOCEAN-ANT2
RESI-RG-ENO2-K | WALL | KNX |  |  |  | KNX | ENOCEAN | [13 empty] | X |  |  |  |  | GW-77
SMI GATEWAYS
RESI-SMI8-SIO | 17 | X |  | 1 | 1 |  | SMI | [14 empty] | 8 |  |  |  | GW-81
RESI-SMI16-SIO | 35 | X |  | 1 | 1 |  | SMI | [14 empty] | 16 |  |  |  | GW-82
RESI-SMI8-ETH | 35 | X | 1 |  |  |  | SMI | [14 empty] | 8 |  |  |  | GW-83
RESI-SMI16-ETH | 35 | X | 1 |  |  |  | SMI | [14 empty] | 16 |  |  |  | GW-84
RESI-SMI16-DIAG | 17 | X |  | 1 | 1 |  | SMI | [5 empty] | SMI | [8 empty] | 16 |  |  |  | GW-85
ETHERNET to SERIAL GATEWAYS
RESI-1RS485-ETH | 35 | X | 1 |  |  |  | RS485 |  |  | X | X | X | ALL | [12 empty] | GW-89
RESI-1RS232-ETH | 35 | X | 1 |  |  |  | RS232 |  |  | X | X | X | ALL | [12 empty] | GW-90
RESI-1RS485-SIO | 17 | X |  | 1 | 1 |  | RS485 |  |  | X |  | X | ALL | [12 empty] | GW-91
RESI-1RS232-SIO | 17 | X |  | 1 | 1 |  | RS232 |  |  | X |  | X | ALL | [12 empty] | GW-92
| GENERAL | [7 empty] | PROTOCOL |  |  |  |  | FIELD PARAMETERS | [9 empty] | LED STRIPES |  | INFO
| HOUSING | POWER SUPPLY X...12-48V= | ETHERNET | RS232 | RS485 | INTERFACE like USB, KNX,… | INTERFACE to field | REMARK | MODBUS RTU Master protocol | MODBUS RTU Slave protocol | MODBUS TCP Server protocol | ASCII TEXT Slave protocol | SPECIAL protocol | MBUS SMART METERS 1.5mA/meter | DALI POWER SUPPLY ≦200mA | DALI 1.0 devices | DALI 2.0 devices | DMX512 devices | KNX POWER SUPPLY ≦160mA | KNX devices | ENOCEAN devices | SMI Motors | SMART METER devices | LED STRIPES PWM DIMMER Constant Voltage ≦60V= ≦15A | LED STRIPES intelligent WS28xx +5V or +12V | CATALOG page
USB GATEWAYS
RESI-USB-SIO | 17 | USB |  | 1 | 1 | USB | [19 empty] | GW-96
RESI-USB-SIO3 | 27 | USB |  |  | 3 | USB | [19 empty] | GW-97
RESI-USB-BOX | USB | USB |  | 1 | 1 | USB | [19 empty] | GW-98
RESI-USB-PS | 17 | X |  |  |  | USB | USB ≦900mA | [18 empty] | GW-99
SMART METER GATEWAYS
RESI-1S0-SIO | 17 | X |  | 1 | 1 |  | 1xS0 | B | [14 empty] | 1 |  |  | GW-103
RESI-2S0-SIO | 17 | X |  | 1 | 1 |  | 2xS0 | B | [14 empty] | 2 |  |  | GW-104
RESI-1S0-ETH | 35 | X | 1 |  |  |  | 1xS0 | B | [14 empty] | 1 |  |  | GW-105
RESI-2S0-ETH | 35 | X | 1 |  |  |  | 2xS0 | B | [14 empty] | 2 |  |  | GW-106
RESI-1EGYDCS-SIO | 17 | X |  | 1 | 1 |  | 1xSHUNT | C | [14 empty] | 1 |  |  | GW-109
RESI-1EGYDC-SIO | 17 | X |  | 1 | 1 |  | 1xHALL sensor | D | [14 empty] | 1 |  |  | GW-110
RESI-1EGYDCS-ETH | 35 | X | 1 |  |  |  | 1xSHUNT | C | [14 empty] | 1 |  |  | GW-111
RESI-1EGYDC-ETH | 35 | X | 1 |  |  |  | 1xHALL sensor | D | [14 empty] | 1 |  |  | GW-112
POWER SUPPLIES
RESI-PS-65W-24V | XT5 | 80..264V~ |  |  |  |  | 24V= ≦65W | [18 empty] | GW-114
RESI-PS-65W-12V | XT5 | 80..264V~ |  |  |  |  | 12V= ≦65W | [18 empty] | GW-114
RESI-PS-65W-5V | XT5 | 80..264V~ |  |  |  |  | 5V= ≦65W | [18 empty] | GW-114
RESI-PS-T-65W-24V | XT5 | -60..-36V= |  |  |  |  | 24V= ≦65W | [18 empty] | GW-114
RESI-DC-UPS-60W-24V | XT12 | 24V= |  |  | 1 |  | 24V= ≦2.5A | E | [17 empty] | GW-114
SPECIAL CLOCKs
RESI-RC-RTC1-MB | WALL | X |  |  | 1 |  |  | F |  | 1 |  | 1 | [13 empty] | GW-117
RESI-RC-RTC1-KP | WALL | 24V=+KNX |  |  |  | KNX | KNX | F |  |  |  |  | KNX | [12 empty] | GW-118
RESI-RC-RTC2-SIO | WALL | X |  |  | 1 | KNX |  | F |  | 1 |  | 1 | KNX | [12 empty] | GW-119
UNMANAGED SWITCHES
RESI-SW-5G | XT2 | X | 5 |  |  |  | 5xRJ45 | G | [17 empty] | GW-121
RESI-SW-7G | XT2 | X | 7 |  |  |  | 7xRJ45 | H | [17 empty] | GW-121
RESI-SW-5G-1SF | XT2 | X | 6 |  |  |  | 5xRJ45 1xSFP | I | [17 empty] | GW-121
RESI-SW-5G-2SF | XT2 | X | 7 |  |  |  | 5xRJ45 2xSFP | H | [17 empty] | GW-121
ACCESSORIES
RESI-RS485BA | 17 |  |  |  | 2 |  | Bus termination | [18 empty] | GW-121
RESI-RS485BA-BOX | BOX |  |  |  | 1 |  | Bus termination | [18 empty] | GW-121
A | Integrated power supply is switchable via DIP switch
B | Impulse counting of standard S0 pulses
C | DC Current measurement with external DC shunt, DC voltage measurement ≦100V
D | DC Current measurement with external hall sensor, DC voltage measurement ≦100V
E | Integrated Li-ion accu for ~30min
F | Special clock display for wall mounting
G | Unmanaged switch 5x10/100/1000MBit
H | Unmanaged switch 5x10/100/1000MBit and 2x1000MBit
I | Unmanaged switch 5x10/100/1000MBit and 1x1000MBit
17 | CEM17: 17.5x90x56.4mm
35 | CEM35: 35.8x90x56.4mm
XT2 | XT2: 35x110x60mm
XT4 | XT4: 72x110x62mm
XT5 | XT5: 87.8x110x62mm
XT8 | XT8: 143x110x62mm
XT12 | XT12: 213x110x62mm
WALL | In-wall or on-wall mounting of device
GREEN | This product is normally on stock or within 1-3 weeks available
ORANGE | This product is almost deliverable, currently we need 1-2 month to manufacture it
RED | Sorry, but we cannot manufacture and deliver this product within the next 3-4 month due to the component crisis
Valid from 01.01.2025, subject to errors and to technical changes as part of product improvement