## Tabelle1
Discount Group
RESI Informatik & Automation GmbH Altenmarkt 29, A-8551 Wies www.RESI.cc | OVERVIEW VIEW7 TOUCHDISPLAYS WITH CONTROLLER
| GENERAL | [11 empty] | DESIGN |  | INTERFACES | [5 empty] | OS | INFO
| HOUSING | POWER SUPPLY 12-48V= | RASPBERRY© Controller | CPU Quad core 64-bit ARM-Cortex A72@1.5GHz | RAM in GB | SD CARD exchangeable, in GB | HDMI Micro HDMI 4K | AUDIO+COMPOSITE TV 4-ring TRS A/V jack | WIFI+BLUETOOTH 802.11 b/g/n/ac Wireless LAN Bluetooth 5.0 with BLE | TOUCHSCREEN 7" color, 800x480 pixel capacitive touchscreen | TOUCHSCREEN2 7" color, 1280x720 pixel capacitive touchscreen | REMARK | STANDARD Design | SMALL FRAME Design | ETHERNET Gigabit | USB 2.0 | USB 3.0 | RS232 | KNX | SENSORS Temperature, proximity & ambient light sensors | LINUX© Standard Raspberry© distribution | CATALOG page
RESI-V7x Raspberry Pi4© based LINUX controller with vertical 7" touchscreen and serial interfaces KNX or RS232, in-wall mounting versions
RESI-V7V-2GB | V1 | X | PI4 B | X | 2 | 32 | 2 | 1 | X | X |  | A | X |  | 1 | 2 | 2 | 1 |  | YES | X
-4GB | Addon price for 4GB RAM |  |  |  | 4
-8GB | Addon price for 8GB RAM |  |  |  | 8
RESI-V7VK-2GB | V1 | X | PI4 B | X | 2 | 32 | 2 | 1 | X | X |  | K | X |  | 1 | 2 | 2 |  | 1 | YES | X
RESI-NV7V-2GB | V1 | X | PI4 B | X | 2 | 32 | 2 | 1 | X | X |  | A | X |  | 1 | 2 | 2 | 1 |  | NO | X
RESI-NV7VK-2GB | V1 | X | PI4 B | X | 2 | 32 | 2 | 1 | X | X |  | K | X |  | 1 | 2 | 2 |  | 1 | NO | X
RESI-SV7V-2GB | V2 | X | PI4 B | X | 2 | 32 | 2 | 1 | X | X |  | A |  | X | 1 | 2 | 2 | 1 |  | NO | X
RESI-SV7VK-2GB | V2 | X | PI4 B | X | 2 | 32 | 2 | 1 | X | X |  | K |  | X | 1 | 2 | 2 |  | 1 | NO | X
RESI-V7x Raspberry Pi4© based LINUX controller with horizontal 7" touchscreen and serial interfaces KNX or RS232, in-wall mounting versions
RESI-V7H-2GB | H1 | X | PI4 B | X | 2 | 32 | 2 | 1 | X | X |  | A | X |  | 1 | 2 | 2 | 1 |  | YES | X
RESI-V7HK-2GB | H1 | X | PI4 B | X | 2 | 32 | 2 | 1 | X | X |  | K | X |  | 1 | 2 | 2 |  | 1 | YES | X
RESI-NV7H-2GB | H1 | X | PI4 B | X | 2 | 32 | 2 | 1 | X | X |  | A | X |  | 1 | 2 | 2 | 1 |  | NO | X
RESI-NV7HK-2GB | H1 | X | PI4 B | X | 2 | 32 | 2 | 1 | X | X |  | K | X |  | 1 | 2 | 2 |  | 1 | NO | X
RESI-SV7H-2GB | H2 | X | PI4 B | X | 2 | 32 | 2 | 1 | X | X |  | A |  | X | 1 | 2 | 2 | 1 |  | NO | X
RESI-SV7HK-2GB | H2 | X | PI4 B | X | 2 | 32 | 2 | 1 | X | X |  | K |  | X | 1 | 2 | 2 |  | 1 | NO | X
RESI-V7x Raspberry Pi4© based LINUX controller with vertical 7" touchscreen and serial interfaces KNX or RS232, control cabinet mounting versions
RESI-V7V-CC-2GB | CV1 | X | PI4 B | X | 2 | 32 | 2 | 1 | X | X |  | A | X |  | 1 | 2 | 2 | 1 |  | YES | X
RESI-V7VK-CC-2GB | CV1 | X | PI4 B | X | 2 | 32 | 2 | 1 | X | X |  | K | X |  | 1 | 2 | 2 |  | 1 | YES | X
RESI-NV7V-CC-2GB | CV1 | X | PI4 B | X | 2 | 32 | 2 | 1 | X | X |  | A | X |  | 1 | 2 | 2 | 1 |  | NO | X
RESI-NV7VK-CC-2GB | CV1 | X | PI4 B | X | 2 | 32 | 2 | 1 | X | X |  | K | X |  | 1 | 2 | 2 |  | 1 | NO | X
RESI-SV7V-CC-2GB | CV2 | X | PI4 B | X | 2 | 32 | 2 | 1 | X | X |  | A |  | X | 1 | 2 | 2 | 1 |  | NO | X
RESI-SV7VK-CC-2GB | CV2 | X | PI4 B | X | 2 | 32 | 2 | 1 | X | X |  | K |  | X | 1 | 2 | 2 |  | 1 | NO | X
RESI-V7x Raspberry Pi4© based LINUX controller with horizontal 7" touchscreen and serial interfaces KNX or RS232, control cabinet mounting versions
RESI-V7H-CC-2GB | CH1 | X | PI4 B | X | 2 | 32 | 2 | 1 | X | X |  | A | X |  | 1 | 2 | 2 | 1 |  | YES | X
RESI-V7HK-CC-2GB | CH1 | X | PI4 B | X | 2 | 32 | 2 | 1 | X | X |  | K | X |  | 1 | 2 | 2 |  | 1 | YES | X
RESI-NV7H-CC-2GB | CH1 | X | PI4 B | X | 2 | 32 | 2 | 1 | X | X |  | A | X |  | 1 | 2 | 2 | 1 |  | NO | X
RESI-NV7HK-CC-2GB | CH1 | X | PI4 B | X | 2 | 32 | 2 | 1 | X | X |  | K | X |  | 1 | 2 | 2 |  | 1 | NO | X
RESI-SV7H-CC-2GB | CH2 | X | PI4 B | X | 2 | 32 | 2 | 1 | X | X |  | A |  | X | 1 | 2 | 2 | 1 |  | NO | X
RESI-SV7HK-CC-2GB | CH2 | X | PI4 B | X | 2 | 32 | 2 | 1 | X | X |  | K |  | X | 1 | 2 | 2 |  | 1 | NO | X
RESI-V7x Accessories
RESI-V7X-WB1 | Wallbox for in-wall mounting of our 7" touch panels. Wall outlet size: WxHxD: 115x195x50mm
RESI-V7V-DT1 | Drilling & milling template for mounting of our 7" touch panels into a wall.
RESI-SV7V-DT1 | Drilling & milling template for mounting of our 7" touch panels into a wall.
RESI-V7H-DT1 | Drilling & milling template for mounting of our 7" touch panels into a wall.
RESI-SV7H-DT1 | Drilling & milling template for mounting of our 7" touch panels into a wall.
RESI-V7V-CC-DT1 | Drilling & milling template for mounting of our 7" touch panels into a control cabinet.
RESI-SV7V-CC-DT1 | Drilling & milling template for mounting of our 7" touch panels into a control cabinet.
RESI-V7H-CC-DT1 | Drilling & milling template for mounting of our 7" touch panels into a control cabinet.
RESI-SV7H-CC-DT1 | Drilling & milling template for mounting of our 7" touch panels into a control cabinet.
RESI-V7V-S1 | Seal for mounting of our 7" touch panels into a wall.
RESI-SV7V-S1 | Seal for mounting of our 7" touch panels into a wall.
RESI-V7H-S1 | Seal for mounting of our 7" touch panels into a wall.
RESI-SV7H-S1 | Seal for mounting of our 7" touch panels into a wall.
RESI-V7V-CC-S1 | Seal for mounting of our 7" touch panels into a control cabinet.
RESI-SV7V-CC-S1 | Seal for mounting of our 7" touch panels into a control cabinet.
RESI-V7H-CC-S1 | Seal for mounting of our 7" touch panels into a control cabinet.
RESI-SV7H-CC-S1 | Seal for mounting of our 7" touch panels into a control cabinet.
| GENERAL | [11 empty] | DESIGN |  | INTERFACES | [5 empty] | OS | INFO
| HOUSING | POWER SUPPLY 12-48V= | RASPBERRY© Controller | CPU Quad core 64-bit ARM-Cortex A72@1.5GHz | RAM in GB | SD CARD exchangeable, in GB | HDMI Micro HDMI 4K | AUDIO+COMPOSITE TV 4-ring TRS A/V jack | WIFI+BLUETOOTH 802.11 b/g/n/ac Wireless LAN Bluetooth 5.0 with BLE | TOUCHSCREEN 7" color, 800x480 pixel capacitive touchscreen | TOUCHSCREEN2 7" color, 1280x720 pixel capacitive touchscreen | REMARK | STANDARD Design | SMALL FRAME Design | ETHERNET Gigabit | USB 2.0 | USB 3.0 | RS232 | KNX | SENSORS Temperature, proximity & ambient light sensors | LINUX© Standard Raspberry© distribution | CATALOG page
RESI-VI7x Raspberry Pi4© based LINUX controller with improoved vertical 7" touchscreen and serial interfaces KNX or RS232, in-wall mounting versions
RESI-VI7V-2GB | VI1 | X | PI4 B | X | 2 | 32 | 2 | 1 | X |  | X | A | X |  | 1 | 2 | 2 | 1 |  | YES | X
-4GB | Addon price for 4GB RAM |  |  |  | 4
-8GB | Addon price for 8GB RAM |  |  |  | 8
RESI-VI7VK-2GB | VI1 | X | PI4 B | X | 2 | 32 | 2 | 1 | X |  | X | K | X |  | 1 | 2 | 2 |  | 1 | YES | X
RESI-NVI7V-2GB | VI1 | X | PI4 B | X | 2 | 32 | 2 | 1 | X |  | X | A | X |  | 1 | 2 | 2 | 1 |  | NO | X
RESI-NVI7VK-2GB | VI1 | X | PI4 B | X | 2 | 32 | 2 | 1 | X |  | X | K | X |  | 1 | 2 | 2 |  | 1 | NO | X
RESI-SVI7V-2GB | VI2 | X | PI4 B | X | 2 | 32 | 2 | 1 | X |  | X | A |  | X | 1 | 2 | 2 | 1 |  | NO | X
RESI-SVI7VK-2GB | VI2 | X | PI4 B | X | 2 | 32 | 2 | 1 | X |  | X | K |  | X | 1 | 2 | 2 |  | 1 | NO | X
RESI-VI7x Raspberry Pi4© based LINUX controller with improoved horizontal 7" touchscreen and serial interfaces KNX or RS232, in-wall mounting versions
RESI-VI7H-2GB | HI1 | X | PI4 B | X | 2 | 32 | 2 | 1 | X |  | X | A | X |  | 1 | 2 | 2 | 1 |  | YES | X
RESI-VI7HK-2GB | HI1 | X | PI4 B | X | 2 | 32 | 2 | 1 | X |  | X | K | X |  | 1 | 2 | 2 |  | 1 | YES | X
RESI-NVI7H-2GB | HI1 | X | PI4 B | X | 2 | 32 | 2 | 1 | X |  | X | A | X |  | 1 | 2 | 2 | 1 |  | NO | X
RESI-NVI7HK-2GB | HI1 | X | PI4 B | X | 2 | 32 | 2 | 1 | X |  | X | K | X |  | 1 | 2 | 2 |  | 1 | NO | X
RESI-SVI7H-2GB | HI2 | X | PI4 B | X | 2 | 32 | 2 | 1 | X |  | X | A |  | X | 1 | 2 | 2 | 1 |  | NO | X
RESI-SVI7HK-2GB | HI2 | X | PI4 B | X | 2 | 32 | 2 | 1 | X |  | X | K |  | X | 1 | 2 | 2 |  | 1 | NO | X
RESI-VI7x Raspberry Pi4© based LINUX controller with improoved vertical 7" touchscreen and serial interfaces KNX or RS232, control cabinet mounting versions
RESI-VI7V-CC-2GB | CVI1 | X | PI4 B | X | 2 | 32 | 2 | 1 | X |  | X | A | X |  | 1 | 2 | 2 | 1 |  | YES | X
RESI-VI7VK-CC-2GB | CVI1 | X | PI4 B | X | 2 | 32 | 2 | 1 | X |  | X | K | X |  | 1 | 2 | 2 |  | 1 | YES | X
RESI-NVI7V-CC-2GB | CVI1 | X | PI4 B | X | 2 | 32 | 2 | 1 | X |  | X | A | X |  | 1 | 2 | 2 | 1 |  | NO | X
RESI-NVI7VK-CC-2GB | CVI1 | X | PI4 B | X | 2 | 32 | 2 | 1 | X |  | X | K | X |  | 1 | 2 | 2 |  | 1 | NO | X
RESI-SVI7V-CC-2GB | CVI2 | X | PI4 B | X | 2 | 32 | 2 | 1 | X |  | X | A |  | X | 1 | 2 | 2 | 1 |  | NO | X
RESI-SVI7VK-CC-2GB | CVI2 | X | PI4 B | X | 2 | 32 | 2 | 1 | X |  | X | K |  | X | 1 | 2 | 2 |  | 1 | NO | X
RESI-VI7x Raspberry Pi4© based LINUX controller with improoved horizontal 7" touchscreen and serial interfaces KNX or RS232, control cabinet mounting versions
RESI-VI7H-CC-2GB | CHI1 | X | PI4 B | X | 2 | 32 | 2 | 1 | X |  | X | A | X |  | 1 | 2 | 2 | 1 |  | YES | X
RESI-VI7HK-CC-2GB | CHI1 | X | PI4 B | X | 2 | 32 | 2 | 1 | X |  | X | K | X |  | 1 | 2 | 2 |  | 1 | YES | X
RESI-NVI7H-CC-2GB | CHI1 | X | PI4 B | X | 2 | 32 | 2 | 1 | X |  | X | A | X |  | 1 | 2 | 2 | 1 |  | NO | X
RESI-NVI7HK-CC-2GB | CHI1 | X | PI4 B | X | 2 | 32 | 2 | 1 | X |  | X | K | X |  | 1 | 2 | 2 |  | 1 | NO | X
RESI-SVI7H-CC-2GB | CHI2 | X | PI4 B | X | 2 | 32 | 2 | 1 | X |  | X | A |  | X | 1 | 2 | 2 | 1 |  | NO | X
RESI-SVI7HK-CC-2GB | CHI2 | X | PI4 B | X | 2 | 32 | 2 | 1 | X |  | X | K |  | X | 1 | 2 | 2 |  | 1 | NO | X
RESI-VI7x Accessories
RESI-VI7X-WB1 | Wallbox for in-wall mounting of our 7" touch panels. Wall outlet size: WxHxD: 115x195x50mm
RESI-VI7V-DT1 | Drilling & milling template for mounting of our 7" touch panels into a wall.
RESI-SVI7V-DT1 | Drilling & milling template for mounting of our 7" touch panels into a wall.
RESI-VI7H-DT1 | Drilling & milling template for mounting of our 7" touch panels into a wall.
RESI-SVI7H-DT1 | Drilling & milling template for mounting of our 7" touch panels into a wall.
RESI-VI7V-CC-DT1 | Drilling & milling template for mounting of our 7" touch panels into a control cabinet.
RESI-SVI7V-CC-DT1 | Drilling & milling template for mounting of our 7" touch panels into a control cabinet.
RESI-VI7H-CC-DT1 | Drilling & milling template for mounting of our 7" touch panels into a control cabinet.
RESI-SVI7H-CC-DT1 | Drilling & milling template for mounting of our 7" touch panels into a control cabinet.
RESI-VI7V-S1 | Seal for mounting of our 7" touch panels into a wall.
RESI-SVI7V-S1 | Seal for mounting of our 7" touch panels into a wall.
RESI-VI7H-S1 | Seal for mounting of our 7" touch panels into a wall.
RESI-SVI7H-S1 | Seal for mounting of our 7" touch panels into a wall.
RESI-VI7V-CC-S1 | Seal for mounting of our 7" touch panels into a control cabinet.
RESI-SVI7V-CC-S1 | Seal for mounting of our 7" touch panels into a control cabinet.
RESI-VI7H-CC-S1 | Seal for mounting of our 7" touch panels into a control cabinet.
RESI-SVI7H-CC-S1 | Seal for mounting of our 7" touch panels into a control cabinet.
RESI-V7x,VI7x Raspberry Pi4© based LINUX controller with 7" touchscreen in various designs
If you add nothing to the order number NO RESI standard design, design and logo is individually agreed with customers
-RB | Please add -RB to the order number RESI standard design, white letters on black background, RESI logo
A | Serial interfaces is directly connected to Raspberry Pi Sensors are connected directly to Raspberry Pi, readable via I2C interface
K | KNX interface is directly connected to Raspberry Pi and can be used as normal UART e.g. with KNXD Sensors are connected directly to Raspberry Pi, readable via I2C interface
V1 | Vertical on wall mounting into special wall outlet. On wall dimensions: WxHxD: 130x280x10mm use our special wallbox RESI-V7X-WB1 for easy mounting
V2 | Vertical on wall mounting into special wall outlet. On wall dimensions: WxHxD: 130x213x10mm use our special wallbox RESI-V7X-WB1 for easy mounting
H1 | Horizontal on wall mounting into special wall outlet. On wall dimensions: WxHxD: 213x160x10mm use our special wallbox RESI-V7X-WB1 for easy mounting
H2 | Horizontal on wall mounting into special wall outlet. On wall dimensions: WxHxD: 213x130x10mm use our special wallbox RESI-V7X-WB1 for easy mounting
CV1 | Vertical mounting onto a switchboard cabinet. Dimensions: WxHxD: 130x280x10mm use our special drill & milling template RESI-xV7Vy-DT1 for easy mounting
CV2 | Vertical mounting onto a switchboard cabinet. Dimensions: WxHxD: 130x213x10mm use our special drill & milling template RESI-xSV7Vy-DT1 for easy mounting
CH1 | Horizontal mounting onto a switchboard cabinet. Dimensions: WxHxD: 213x160x10mm use our special drill & milling template RESI-xV7Hy-DT1 for easy mounting
CH2 | Horizontal mounting onto a switchboard cabinet. Dimensions: WxHxD: 213x130x10mm use our special drill & milling template RESI-xSV7Hy-DT1 for easy mounting
VI1 | Vertical on wall mounting into special wall outlet. On wall dimensions: WxHxD: 140x280x10mm use our special wallbox RESI-VI7X-WB1 for easy mounting
VI2 | Vertical on wall mounting into special wall outlet. On wall dimensions: WxHxD: 140x209x10mm use our special wallbox RESI-VI7X-WB1 for easy mounting
HI1 | Horizontal on wall mounting into special wall outlet. On wall dimensions: WxHxD: 209x170x10mm use our special wallbox RESI-VI7X-WB1 for easy mounting
HI2 | Horizontal on wall mounting into special wall outlet. On wall dimensions: WxHxD: 209x140x10mm use our special wallbox RESI-VI7X-WB1 for easy mounting
CVI1 | Vertical mounting onto a switchboard cabinet. Dimensions: WxHxD: 140x280x10mm use our special drill & milling template RESI-xVI7Vy-DT1 for easy mounting
CVI2 | Vertical mounting onto a switchboard cabinet. Dimensions: WxHxD: 140x209x10mm use our special drill & milling template RESI-xSVI7Vy-DT1 for easy mounting
CHI1 | Horizontal mounting onto a switchboard cabinet. Dimensions: WxHxD: 209x170x10mm use our special drill & milling template RESI-xVI7Hy-DT1 for easy mounting
CHI2 | Horizontal mounting onto a switchboard cabinet. Dimensions: WxHxD: 209x140x10mm use our special drill & milling template RESI-xSVI7Hy-DT1 for easy mounting
GREEN | This product is normally on stock or within 1-3 weeks available
ORANGE | This product is almost deliverable, currently we need 1-2 month to manufacture it
RED | Sorry, but we cannot manufacture and deliver this product within the next 3-4 month due to the component crisis
Raspberry Pi is a trademark of the Raspberry Pi Foundation. More information under www.raspberrypi.org
Valid from 01.01.2025, subject to errors and to technical changes as part of product improvement